## Well Data
Main Well Information & Inputs (blue colums: required, gray columns: optional) | [6 empty] | Reservoir Properties (optional, default values used if left empty) | [5 empty] | Completion Metrics (optional) |  |  |  | Well Location Information (optional)
Well Name | UWI ¦ API | Tres | pRi | GORinitial | Initial API Gravity | Surface Process Name | Reservoir Height | Fracture Height | Porosity | Lateral Length | Number of Fractures | Initial Water Saturation | Fluid Pumped | Proppant Pumped | Stages | Clusters | Reservoir | County | State | Surface Latitude | Surface Longitude | Bottomhole Latitude | Bottomhole Longitude
- | - | F | psia | scf/STB | - | - | ft | ft | - | ft | - | % | STB | lbs | - | - | - | - | - | - | - | - | -
Synthetic Data | Synthetic Data | 200 | 8000 | 1000 | 40
Field Data ST Rates | Field Data ST Rates | 221 | 5400 | 513 | 42.5

## Surface Processes
Process Name | Number of Stages | P1 | T1 | P2 | T2 | P3 | T3 | P4 | T4 | P5 | T5
- | - | psia | F | psia | F | psia | F | psia | F | psia | F

## Production-Data
Well | Time | Stock Tank Rates |  |  | Separator Rates and Conditions |  |  |  |  | Measured Pressures, Temperatures and Gas-Lift Rates
Name | Date | qo | qg | qw | qo,sep | qg,sep | qw,sep | psep | Tsep | pwf | ptubing | pcasing | qg,gas lift | Liquid Level MD | Production
- | - | STB/d | Mscf/d | STB/d | sep-bbl/d | Mscf/d | sep-bbl/d | psia | F | psia | psia | psia | Mscf/d | ft | Flow Path
Synthetic Data | 2021-08-11 | 56.48 | 56.45 | 35.14 | [5 empty] | 7968.92 |  |  |  |  | Measured BHP
Synthetic Data | 2021-08-12 | 113.11 | 113.1 | 71.11 | [5 empty] | 7937.92 |  |  |  |  | Measured BHP
Synthetic Data | 2021-08-13 | 157.63 | 157.63 | 95.59 | [5 empty] | 7906.98 |  |  |  |  | Measured BHP
Synthetic Data | 2021-08-14 | 189.22 | 189.22 | 112.02 | [5 empty] | 7876.11 |  |  |  |  | Measured BHP
Synthetic Data | 2021-08-15 | 216.58 | 216.58 | 125.53 | [5 empty] | 7845.31 |  |  |  |  | Measured BHP
Synthetic Data | 2021-08-16 | 239.46 | 239.46 | 135.72 | [5 empty] | 7814.58 |  |  |  |  | Measured BHP
Synthetic Data | 2021-08-17 | 261.61 | 261.61 | 144.79 | [5 empty] | 7783.92 |  |  |  |  | Measured BHP
Synthetic Data | 2021-08-18 | 282.44 | 282.44 | 152.44 | [5 empty] | 7753.32 |  |  |  |  | Measured BHP
Synthetic Data | 2021-08-19 | 302.45 | 302.45 | 159.02 | [5 empty] | 7722.8 |  |  |  |  | Measured BHP
Synthetic Data | 2021-08-20 | 321.77 | 321.77 | 164.63 | [5 empty] | 7692.35 |  |  |  |  | Measured BHP
Synthetic Data | 2021-08-21 | 340.53 | 340.53 | 169.4 | [5 empty] | 7661.96 |  |  |  |  | Measured BHP
Synthetic Data | 2021-08-22 | 358.78 | 358.78 | 173.39 | [5 empty] | 7631.64 |  |  |  |  | Measured BHP
Synthetic Data | 2021-08-23 | 376.7 | 376.7 | 176.74 | [5 empty] | 7601.4 |  |  |  |  | Measured BHP
Synthetic Data | 2021-08-24 | 393.98 | 393.98 | 179.34 | [5 empty] | 7571.22 |  |  |  |  | Measured BHP
Synthetic Data | 2021-08-25 | 411.09 | 411.09 | 181.44 | [5 empty] | 7541.11 |  |  |  |  | Measured BHP
Synthetic Data | 2021-08-26 | 427.89 | 427.89 | 183.02 | [5 empty] | 7511.07 |  |  |  |  | Measured BHP
Synthetic Data | 2021-08-27 | 444.42 | 444.42 | 184.13 | [5 empty] | 7481.1 |  |  |  |  | Measured BHP
Synthetic Data | 2021-08-28 | 460.99 | 461 | 184.9 | [5 empty] | 7451.2 |  |  |  |  | Measured BHP
Synthetic Data | 2021-08-29 | 477.71 | 477.71 | 185.41 | [5 empty] | 7421.37 |  |  |  |  | Measured BHP
Synthetic Data | 2021-08-30 | 494.15 | 494.15 | 185.52 | [5 empty] | 7391.6 |  |  |  |  | Measured BHP
Synthetic Data | 2021-08-31 | 510.34 | 510.34 | 185.29 | [5 empty] | 7361.91 |  |  |  |  | Measured BHP
Synthetic Data | 2021-09-01 | 526.17 | 526.17 | 184.69 | [5 empty] | 7332.29 |  |  |  |  | Measured BHP
Synthetic Data | 2021-09-02 | 541.92 | 541.92 | 183.87 | [5 empty] | 7302.73 |  |  |  |  | Measured BHP
Synthetic Data | 2021-09-03 | 557.49 | 557.48 | 182.79 | [5 empty] | 7273.24 |  |  |  |  | Measured BHP
Synthetic Data | 2021-09-04 | 572.52 | 572.52 | 181.39 | [5 empty] | 7243.83 |  |  |  |  | Measured BHP
Synthetic Data | 2021-09-05 | 587.63 | 587.64 | 179.88 | [5 empty] | 7214.48 |  |  |  |  | Measured BHP
Synthetic Data | 2021-09-06 | 602.68 | 602.67 | 178.23 | [5 empty] | 7185.2 |  |  |  |  | Measured BHP
Synthetic Data | 2021-09-07 | 617.32 | 617.32 | 176.36 | [5 empty] | 7155.99 |  |  |  |  | Measured BHP
Synthetic Data | 2021-09-08 | 631.7 | 631.7 | 174.33 | [5 empty] | 7126.85 |  |  |  |  | Measured BHP
Synthetic Data | 2021-09-09 | 645.83 | 645.83 | 172.17 | [5 empty] | 7097.78 |  |  |  |  | Measured BHP
Synthetic Data | 2021-09-10 | 659.82 | 659.82 | 169.93 | [5 empty] | 7068.78 |  |  |  |  | Measured BHP
Synthetic Data | 2021-09-11 | 673.81 | 673.8 | 167.64 | [5 empty] | 7039.84 |  |  |  |  | Measured BHP
Synthetic Data | 2021-09-12 | 687.56 | 687.56 | 165.27 | [5 empty] | 7010.98 |  |  |  |  | Measured BHP
Synthetic Data | 2021-09-13 | 701.15 | 701.15 | 162.85 | [5 empty] | 6982.18 |  |  |  |  | Measured BHP
Synthetic Data | 2021-09-14 | 714.58 | 714.58 | 160.36 | [5 empty] | 6953.46 |  |  |  |  | Measured BHP
Synthetic Data | 2021-09-15 | 728.05 | 728.05 | 157.88 | [5 empty] | 6924.8 |  |  |  |  | Measured BHP
Synthetic Data | 2021-09-16 | 741.21 | 741.21 | 155.35 | [5 empty] | 6896.21 |  |  |  |  | Measured BHP
Synthetic Data | 2021-09-17 | 754.2 | 754.2 | 152.8 | [5 empty] | 6867.69 |  |  |  |  | Measured BHP
Synthetic Data | 2021-09-18 | 766.95 | 766.95 | 150.23 | [5 empty] | 6839.24 |  |  |  |  | Measured BHP
Synthetic Data | 2021-09-19 | 779.64 | 779.64 | 147.68 | [5 empty] | 6810.86 |  |  |  |  | Measured BHP
Synthetic Data | 2021-09-20 | 792.06 | 792.05 | 145.12 | [5 empty] | 6782.55 |  |  |  |  | Measured BHP
Synthetic Data | 2021-09-21 | 804.52 | 804.52 | 142.61 | [5 empty] | 6754.31 |  |  |  |  | Measured BHP
Synthetic Data | 2021-09-22 | 816.89 | 816.89 | 140.13 | [5 empty] | 6726.14 |  |  |  |  | Measured BHP
Synthetic Data | 2021-09-23 | 828.96 | 828.95 | 137.64 | [5 empty] | 6698.03 |  |  |  |  | Measured BHP
Synthetic Data | 2021-09-24 | 840.81 | 840.81 | 135.19 | [5 empty] | 6670 |  |  |  |  | Measured BHP
Synthetic Data | 2021-09-25 | 852.54 | 852.54 | 132.77 | [5 empty] | 6642.03 |  |  |  |  | Measured BHP
Synthetic Data | 2021-09-26 | 864.25 | 864.26 | 130.41 | [5 empty] | 6614.14 |  |  |  |  | Measured BHP
Synthetic Data | 2021-09-27 | 875.82 | 875.82 | 128.09 | [5 empty] | 6586.31 |  |  |  |  | Measured BHP
Synthetic Data | 2021-09-28 | 887.06 | 887.06 | 125.79 | [5 empty] | 6558.55 |  |  |  |  | Measured BHP
Synthetic Data | 2021-09-29 | 898.13 | 898.13 | 123.53 | [5 empty] | 6530.86 |  |  |  |  | Measured BHP
Synthetic Data | 2021-09-30 | 908.87 | 908.87 | 121.31 | [5 empty] | 6503.24 |  |  |  |  | Measured BHP
Synthetic Data | 2021-10-01 | 919.54 | 919.54 | 119.15 | [5 empty] | 6475.69 |  |  |  |  | Measured BHP
Synthetic Data | 2021-10-02 | 930.02 | 930.02 | 117.03 | [5 empty] | 6448.21 |  |  |  |  | Measured BHP
Synthetic Data | 2021-10-03 | 940.51 | 940.5 | 114.99 | [5 empty] | 6420.8 |  |  |  |  | Measured BHP
Synthetic Data | 2021-10-04 | 950.7 | 950.7 | 112.99 | [5 empty] | 6393.46 |  |  |  |  | Measured BHP
Synthetic Data | 2021-10-05 | 960.9 | 960.9 | 111.07 | [5 empty] | 6366.18 |  |  |  |  | Measured BHP
Synthetic Data | 2021-10-06 | 970.86 | 970.85 | 109.19 | [5 empty] | 6338.98 |  |  |  |  | Measured BHP
Synthetic Data | 2021-10-07 | 980.65 | 980.65 | 107.36 | [5 empty] | 6311.84 |  |  |  |  | Measured BHP
Synthetic Data | 2021-10-08 | 990.24 | 990.24 | 105.59 | [5 empty] | 6284.78 |  |  |  |  | Measured BHP
Synthetic Data | 2021-10-09 | 999.8 | 999.79 | 103.88 | [5 empty] | 6257.78 |  |  |  |  | Measured BHP
Synthetic Data | 2021-10-10 | 1009.13 | 1009.13 | 102.22 | [5 empty] | 6230.85 |  |  |  |  | Measured BHP
Synthetic Data | 2021-10-11 | 1018.34 | 1018.35 | 100.62 | [5 empty] | 6203.99 |  |  |  |  | Measured BHP
Synthetic Data | 2021-10-12 | 1027.32 | 1027.32 | 99.07 | [5 empty] | 6177.2 |  |  |  |  | Measured BHP
Synthetic Data | 2021-10-13 | 1036.4 | 1036.4 | 97.59 | [5 empty] | 6150.48 |  |  |  |  | Measured BHP
Synthetic Data | 2021-10-14 | 1045.08 | 1045.08 | 96.15 | [5 empty] | 6123.83 |  |  |  |  | Measured BHP
Synthetic Data | 2021-10-15 | 1053.76 | 1053.76 | 94.77 | [5 empty] | 6097.24 |  |  |  |  | Measured BHP
Synthetic Data | 2021-10-16 | 1062.28 | 1062.28 | 93.44 | [5 empty] | 6070.73 |  |  |  |  | Measured BHP
Synthetic Data | 2021-10-17 | 1070.72 | 1070.72 | 92.16 | [5 empty] | 6044.29 |  |  |  |  | Measured BHP
Synthetic Data | 2021-10-18 | 1079.08 | 1079.08 | 90.94 | [5 empty] | 6017.91 |  |  |  |  | Measured BHP
Synthetic Data | 2021-10-19 | 1087.36 | 1087.36 | 89.77 | [5 empty] | 5991.6 |  |  |  |  | Measured BHP
Synthetic Data | 2021-10-20 | 1095.28 | 1095.28 | 88.64 | [5 empty] | 5965.37 |  |  |  |  | Measured BHP
Synthetic Data | 2021-10-21 | 1103.16 | 1103.16 | 87.52 | [5 empty] | 5939.2 |  |  |  |  | Measured BHP
Synthetic Data | 2021-10-22 | 1111.2 | 1111.2 | 86.51 | [5 empty] | 5913.1 |  |  |  |  | Measured BHP
Synthetic Data | 2021-10-23 | 1118.88 | 1118.88 | 85.52 | [5 empty] | 5887.07 |  |  |  |  | Measured BHP
Synthetic Data | 2021-10-24 | 1126.44 | 1126.44 | 84.57 | [5 empty] | 5861.11 |  |  |  |  | Measured BHP
Synthetic Data | 2021-10-25 | 1133.8 | 1133.8 | 83.66 | [5 empty] | 5835.22 |  |  |  |  | Measured BHP
Synthetic Data | 2021-10-26 | 1140.96 | 1140.96 | 82.78 | [5 empty] | 5809.4 |  |  |  |  | Measured BHP
Synthetic Data | 2021-10-27 | 1148.08 | 1148.08 | 81.96 | [5 empty] | 5783.64 |  |  |  |  | Measured BHP
Synthetic Data | 2021-10-28 | 1155.16 | 1155.16 | 81.16 | [5 empty] | 5757.96 |  |  |  |  | Measured BHP
Synthetic Data | 2021-10-29 | 1162 | 1162 | 80.4 | [5 empty] | 5732.35 |  |  |  |  | Measured BHP
Synthetic Data | 2021-10-30 | 1168.76 | 1168.76 | 79.67 | [5 empty] | 5706.8 |  |  |  |  | Measured BHP
Synthetic Data | 2021-10-31 | 1176 | 1176 | 79.03 | [5 empty] | 5681.32 |  |  |  |  | Measured BHP
Synthetic Data | 2021-11-01 | 1182.12 | 1182.12 | 78.35 | [5 empty] | 5655.92 |  |  |  |  | Measured BHP
Synthetic Data | 2021-11-02 | 1188.68 | 1188.68 | 77.74 | [5 empty] | 5630.58 |  |  |  |  | Measured BHP
Synthetic Data | 2021-11-03 | 1195 | 1195 | 77.14 | [5 empty] | 5605.31 |  |  |  |  | Measured BHP
Synthetic Data | 2021-11-04 | 1201.28 | 1201.28 | 76.6 | [5 empty] | 5580.11 |  |  |  |  | Measured BHP
Synthetic Data | 2021-11-05 | 1207.32 | 1207.32 | 76.04 | [5 empty] | 5554.98 |  |  |  |  | Measured BHP
Synthetic Data | 2021-11-06 | 1213.6 | 1213.6 | 75.54 | [5 empty] | 5529.92 |  |  |  |  | Measured BHP
Synthetic Data | 2021-11-07 | 1219.52 | 1219.56 | 75.06 | [5 empty] | 5504.92 |  |  |  |  | Measured BHP
Synthetic Data | 2021-11-08 | 1225.8 | 1225.76 | 74.63 | [5 empty] | 5480 |  |  |  |  | Measured BHP
Synthetic Data | 2021-11-09 | 1231.84 | 1231.84 | 74.21 | [5 empty] | 5455.15 |  |  |  |  | Measured BHP
Synthetic Data | 2021-11-10 | 1237.48 | 1237.48 | 73.79 | [5 empty] | 5430.36 |  |  |  |  | Measured BHP
Synthetic Data | 2021-11-11 | 1242.72 | 1242.72 | 73.39 | [5 empty] | 5405.64 |  |  |  |  | Measured BHP
Synthetic Data | 2021-11-12 | 1248.48 | 1248.48 | 73.03 | [5 empty] | 5381 |  |  |  |  | Measured BHP
Synthetic Data | 2021-11-13 | 1253.84 | 1253.84 | 72.68 | [5 empty] | 5356.42 |  |  |  |  | Measured BHP
Synthetic Data | 2021-11-14 | 1259 | 1259 | 72.34 | [5 empty] | 5331.91 |  |  |  |  | Measured BHP
Synthetic Data | 2021-11-15 | 1264.84 | 1264.84 | 72.06 | [5 empty] | 5307.47 |  |  |  |  | Measured BHP
Synthetic Data | 2021-11-16 | 1270.44 | 1270.44 | 71.79 | [5 empty] | 5283.1 |  |  |  |  | Measured BHP
Synthetic Data | 2021-11-17 | 1275.76 | 1275.76 | 71.52 | [5 empty] | 5258.8 |  |  |  |  | Measured BHP
Synthetic Data | 2021-11-18 | 1280.8 | 1280.8 | 71.26 | [5 empty] | 5234.57 |  |  |  |  | Measured BHP
Synthetic Data | 2021-11-19 | 1285.92 | 1285.92 | 71.03 | [5 empty] | 5210.4 |  |  |  |  | Measured BHP
Synthetic Data | 2021-11-20 | 1290.56 | 1290.56 | 70.78 | [5 empty] | 5186.31 |  |  |  |  | Measured BHP
Synthetic Data | 2021-11-21 | 1294.92 | 1294.92 | 70.54 | [5 empty] | 5162.29 |  |  |  |  | Measured BHP
Synthetic Data | 2021-11-22 | 1299.8 | 1299.8 | 70.34 | [5 empty] | 5138.33 |  |  |  |  | Measured BHP
Synthetic Data | 2021-11-23 | 1304.6 | 1304.6 | 70.14 | [5 empty] | 5114.44 |  |  |  |  | Measured BHP
Synthetic Data | 2021-11-24 | 1309.32 | 1309.32 | 69.97 | [5 empty] | 5090.63 |  |  |  |  | Measured BHP
Synthetic Data | 2021-11-25 | 1314.2 | 1314.2 | 69.81 | [5 empty] | 5066.88 |  |  |  |  | Measured BHP
Synthetic Data | 2021-11-26 | 1318.92 | 1318.92 | 69.67 | [5 empty] | 5043.2 |  |  |  |  | Measured BHP
Synthetic Data | 2021-11-27 | 1323.32 | 1323.32 | 69.51 | [5 empty] | 5019.59 |  |  |  |  | Measured BHP
Synthetic Data | 2021-11-28 | 1327.48 | 1327.48 | 69.36 | [5 empty] | 4996.05 |  |  |  |  | Measured BHP
Synthetic Data | 2021-11-29 | 1331.52 | 1331.52 | 69.22 | [5 empty] | 4972.58 |  |  |  |  | Measured BHP
Synthetic Data | 2021-11-30 | 1335.6 | 1335.6 | 69.08 | [5 empty] | 4949.18 |  |  |  |  | Measured BHP
Synthetic Data | 2021-12-01 | 1339.72 | 1339.72 | 68.96 | [5 empty] | 4925.84 |  |  |  |  | Measured BHP
Synthetic Data | 2021-12-02 | 1343.92 | 1343.92 | 68.85 | [5 empty] | 4902.58 |  |  |  |  | Measured BHP
Synthetic Data | 2021-12-03 | 1348.16 | 1348.16 | 68.76 | [5 empty] | 4879.38 |  |  |  |  | Measured BHP
Synthetic Data | 2021-12-04 | 1352.44 | 1352.44 | 68.67 | [5 empty] | 4856.26 |  |  |  |  | Measured BHP
Synthetic Data | 2021-12-05 | 1356.52 | 1356.52 | 68.59 | [5 empty] | 4833.2 |  |  |  |  | Measured BHP
Synthetic Data | 2021-12-06 | 1360.24 | 1360.24 | 68.49 | [5 empty] | 4810.21 |  |  |  |  | Measured BHP
Synthetic Data | 2021-12-07 | 1363.76 | 1363.76 | 68.4 | [5 empty] | 4787.29 |  |  |  |  | Measured BHP
Synthetic Data | 2021-12-08 | 1367.28 | 1367.28 | 68.31 | [5 empty] | 4764.44 |  |  |  |  | Measured BHP
Synthetic Data | 2021-12-09 | 1370.72 | 1370.72 | 68.22 | [5 empty] | 4741.66 |  |  |  |  | Measured BHP
Synthetic Data | 2021-12-10 | 1374.24 | 1374.24 | 68.14 | [5 empty] | 4718.95 |  |  |  |  | Measured BHP
Synthetic Data | 2021-12-11 | 1377.96 | 1377.96 | 68.08 | [5 empty] | 4696.31 |  |  |  |  | Measured BHP
Synthetic Data | 2021-12-12 | 1381.64 | 1381.64 | 68.03 | [5 empty] | 4673.74 |  |  |  |  | Measured BHP
Synthetic Data | 2021-12-13 | 1385.44 | 1385.48 | 67.98 | [5 empty] | 4651.23 |  |  |  |  | Measured BHP
Synthetic Data | 2021-12-14 | 1388.92 | 1388.88 | 67.93 | [5 empty] | 4628.8 |  |  |  |  | Measured BHP
Synthetic Data | 2021-12-15 | 1392.16 | 1392.16 | 67.87 | [5 empty] | 4606.43 |  |  |  |  | Measured BHP
Synthetic Data | 2021-12-16 | 1395.08 | 1395.12 | 67.81 | [5 empty] | 4584.14 |  |  |  |  | Measured BHP
Synthetic Data | 2021-12-17 | 1398.16 | 1398.12 | 67.75 | [5 empty] | 4561.91 |  |  |  |  | Measured BHP
Synthetic Data | 2021-12-18 | 1401.12 | 1401.12 | 67.68 | [5 empty] | 4539.75 |  |  |  |  | Measured BHP
Synthetic Data | 2021-12-19 | 1404.2 | 1404.2 | 67.63 | [5 empty] | 4517.66 |  |  |  |  | Measured BHP
Synthetic Data | 2021-12-20 | 1407.36 | 1407.36 | 67.59 | [5 empty] | 4495.64 |  |  |  |  | Measured BHP
Synthetic Data | 2021-12-21 | 1410.64 | 1410.64 | 67.55 | [5 empty] | 4473.69 |  |  |  |  | Measured BHP
Synthetic Data | 2021-12-22 | 1413.92 | 1413.92 | 67.53 | [5 empty] | 4451.81 |  |  |  |  | Measured BHP
Synthetic Data | 2021-12-23 | 1416.96 | 1416.96 | 67.49 | [5 empty] | 4430 |  |  |  |  | Measured BHP
Synthetic Data | 2021-12-24 | 1419.72 | 1419.72 | 67.44 | [5 empty] | 4408.26 |  |  |  |  | Measured BHP
Synthetic Data | 2021-12-25 | 1422.36 | 1422.36 | 67.39 | [5 empty] | 4386.58 |  |  |  |  | Measured BHP
Synthetic Data | 2021-12-26 | 1424.84 | 1424.84 | 67.34 | [5 empty] | 4364.98 |  |  |  |  | Measured BHP
Synthetic Data | 2021-12-27 | 1427.44 | 1427.44 | 67.29 | [5 empty] | 4343.44 |  |  |  |  | Measured BHP
Synthetic Data | 2021-12-28 | 1429.92 | 1429.92 | 67.24 | [5 empty] | 4321.98 |  |  |  |  | Measured BHP
Synthetic Data | 2021-12-29 | 1432.76 | 1432.76 | 67.21 | [5 empty] | 4300.58 |  |  |  |  | Measured BHP
Synthetic Data | 2021-12-30 | 1435.48 | 1435.48 | 67.17 | [5 empty] | 4279.25 |  |  |  |  | Measured BHP
Synthetic Data | 2021-12-31 | 1438.4 | 1438.4 | 67.15 | [5 empty] | 4257.99 |  |  |  |  | Measured BHP
Synthetic Data | 2022-01-01 | 1441.04 | 1441.04 | 67.12 | [5 empty] | 4236.8 |  |  |  |  | Measured BHP
Synthetic Data | 2022-01-02 | 1443.44 | 1443.44 | 67.08 | [5 empty] | 4215.68 |  |  |  |  | Measured BHP
Synthetic Data | 2022-01-03 | 1445.56 | 1445.56 | 67.03 | [5 empty] | 4194.63 |  |  |  |  | Measured BHP
Synthetic Data | 2022-01-04 | 1447.68 | 1447.68 | 66.98 | [5 empty] | 4173.64 |  |  |  |  | Measured BHP
Synthetic Data | 2022-01-05 | 1449.76 | 1449.76 | 66.92 | [5 empty] | 4152.73 |  |  |  |  | Measured BHP
Synthetic Data | 2022-01-06 | 1451.8 | 1451.8 | 66.87 | [5 empty] | 4131.89 |  |  |  |  | Measured BHP
Synthetic Data | 2022-01-07 | 1454.12 | 1454.12 | 66.83 | [5 empty] | 4111.11 |  |  |  |  | Measured BHP
Synthetic Data | 2022-01-08 | 1456.48 | 1456.48 | 66.79 | [5 empty] | 4090.4 |  |  |  |  | Measured BHP
Synthetic Data | 2022-01-09 | 1458.84 | 1458.84 | 66.76 | [5 empty] | 4069.77 |  |  |  |  | Measured BHP
Synthetic Data | 2022-01-10 | 1461.28 | 1461.28 | 66.73 | [5 empty] | 4049.2 |  |  |  |  | Measured BHP
Synthetic Data | 2022-01-11 | 1463.36 | 1463.4 | 66.68 | [5 empty] | 4028.7 |  |  |  |  | Measured BHP
Synthetic Data | 2022-01-12 | 1465.24 | 1465.2 | 66.63 | [5 empty] | 4008.27 |  |  |  |  | Measured BHP
Synthetic Data | 2022-01-13 | 1466.88 | 1466.88 | 66.57 | [5 empty] | 3987.91 |  |  |  |  | Measured BHP
Synthetic Data | 2022-01-14 | 1468.52 | 1468.52 | 66.51 | [5 empty] | 3967.62 |  |  |  |  | Measured BHP
Synthetic Data | 2022-01-15 | 1470.2 | 1470.2 | 66.45 | [5 empty] | 3947.4 |  |  |  |  | Measured BHP
Synthetic Data | 2022-01-16 | 1471.92 | 1471.92 | 66.39 | [5 empty] | 3927.24 |  |  |  |  | Measured BHP
Synthetic Data | 2022-01-17 | 1473.84 | 1473.84 | 66.35 | [5 empty] | 3907.16 |  |  |  |  | Measured BHP
Synthetic Data | 2022-01-18 | 1475.8 | 1475.8 | 66.3 | [5 empty] | 3887.15 |  |  |  |  | Measured BHP
Synthetic Data | 2022-01-19 | 1477.96 | 1477.96 | 66.27 | [5 empty] | 3867.2 |  |  |  |  | Measured BHP
Synthetic Data | 2022-01-20 | 1479.84 | 1479.84 | 66.22 | [5 empty] | 3847.32 |  |  |  |  | Measured BHP
Synthetic Data | 2022-01-21 | 1481.44 | 1481.44 | 66.16 | [5 empty] | 3827.52 |  |  |  |  | Measured BHP
Synthetic Data | 2022-01-22 | 1482.84 | 1482.84 | 66.1 | [5 empty] | 3807.78 |  |  |  |  | Measured BHP
Synthetic Data | 2022-01-23 | 1484.04 | 1484.04 | 66.03 | [5 empty] | 3788.11 |  |  |  |  | Measured BHP
Synthetic Data | 2022-01-24 | 1485.32 | 1485.32 | 65.96 | [5 empty] | 3768.51 |  |  |  |  | Measured BHP
Synthetic Data | 2022-01-25 | 1486.56 | 1486.56 | 65.89 | [5 empty] | 3748.98 |  |  |  |  | Measured BHP
Synthetic Data | 2022-01-26 | 1487.88 | 1487.88 | 65.82 | [5 empty] | 3729.52 |  |  |  |  | Measured BHP
Synthetic Data | 2022-01-27 | 1489.52 | 1489.52 | 65.76 | [5 empty] | 3710.12 |  |  |  |  | Measured BHP
Synthetic Data | 2022-01-28 | 1491.12 | 1491.12 | 65.71 | [5 empty] | 3690.8 |  |  |  |  | Measured BHP
Synthetic Data | 2022-01-29 | 1492.84 | 1492.84 | 65.66 | [5 empty] | 3671.55 |  |  |  |  | Measured BHP
Synthetic Data | 2022-01-30 | 1494.36 | 1494.32 | 65.6 | [5 empty] | 3652.36 |  |  |  |  | Measured BHP
Synthetic Data | 2022-01-31 | 1495.56 | 1495.64 | 65.54 | [5 empty] | 3633.24 |  |  |  |  | Measured BHP
Synthetic Data | 2022-02-01 | 1496.6 | 1496.56 | 65.46 | [5 empty] | 3614.2 |  |  |  |  | Measured BHP
Synthetic Data | 2022-02-02 | 1497.4 | 1497.4 | 65.38 | [5 empty] | 3595.22 |  |  |  |  | Measured BHP
Synthetic Data | 2022-02-03 | 1498.24 | 1498.24 | 65.29 | [5 empty] | 3576.31 |  |  |  |  | Measured BHP
Synthetic Data | 2022-02-04 | 1499.08 | 1499.08 | 65.21 | [5 empty] | 3557.47 |  |  |  |  | Measured BHP
Synthetic Data | 2022-02-05 | 1500.08 | 1500.08 | 65.13 | [5 empty] | 3538.7 |  |  |  |  | Measured BHP
Synthetic Data | 2022-02-06 | 1501.24 | 1501.28 | 65.06 | [5 empty] | 3520 |  |  |  |  | Measured BHP
Synthetic Data | 2022-02-07 | 1502.44 | 1502.4 | 64.99 | [5 empty] | 3501.37 |  |  |  |  | Measured BHP
Synthetic Data | 2022-02-08 | 1503.92 | 1503.92 | 64.93 | [5 empty] | 3482.8 |  |  |  |  | Measured BHP
Synthetic Data | 2022-02-09 | 1505.12 | 1505.12 | 64.86 | [5 empty] | 3464.31 |  |  |  |  | Measured BHP
Synthetic Data | 2022-02-10 | 1505.96 | 1505.96 | 64.78 | [5 empty] | 3445.89 |  |  |  |  | Measured BHP
Synthetic Data | 2022-02-11 | 1506.72 | 1506.72 | 64.7 | [5 empty] | 3427.53 |  |  |  |  | Measured BHP
Synthetic Data | 2022-02-12 | 1507.2 | 1507.2 | 64.6 | [5 empty] | 3409.24 |  |  |  |  | Measured BHP
Synthetic Data | 2022-02-13 | 1507.52 | 1507.56 | 64.5 | [5 empty] | 3391.03 |  |  |  |  | Measured BHP
Synthetic Data | 2022-02-14 | 1508.04 | 1508.04 | 64.41 | [5 empty] | 3372.88 |  |  |  |  | Measured BHP
Synthetic Data | 2022-02-15 | 1508.56 | 1508.52 | 64.31 | [5 empty] | 3354.8 |  |  |  |  | Measured BHP
Synthetic Data | 2022-02-16 | 1509.28 | 1509.28 | 64.22 | [5 empty] | 3336.79 |  |  |  |  | Measured BHP
Synthetic Data | 2022-02-17 | 1510.2 | 1510.2 | 64.14 | [5 empty] | 3318.85 |  |  |  |  | Measured BHP
Synthetic Data | 2022-02-18 | 1511.12 | 1511.12 | 64.07 | [5 empty] | 3300.98 |  |  |  |  | Measured BHP
Synthetic Data | 2022-02-19 | 1512.12 | 1512.12 | 63.99 | [5 empty] | 3283.18 |  |  |  |  | Measured BHP
Synthetic Data | 2022-02-20 | 1512.92 | 1512.92 | 63.91 | [5 empty] | 3265.44 |  |  |  |  | Measured BHP
Synthetic Data | 2022-02-21 | 1513.32 | 1513.32 | 63.81 | [5 empty] | 3247.78 |  |  |  |  | Measured BHP
Synthetic Data | 2022-02-22 | 1513.6 | 1513.6 | 63.71 | [5 empty] | 3230.18 |  |  |  |  | Measured BHP
Synthetic Data | 2022-02-23 | 1513.64 | 1513.6 | 63.6 | [5 empty] | 3212.66 |  |  |  |  | Measured BHP
Synthetic Data | 2022-02-24 | 1513.6 | 1513.68 | 63.49 | [5 empty] | 3195.2 |  |  |  |  | Measured BHP
Synthetic Data | 2022-02-25 | 1513.8 | 1513.76 | 63.39 | [5 empty] | 3177.81 |  |  |  |  | Measured BHP
Synthetic Data | 2022-02-26 | 1513.92 | 1513.92 | 63.28 | [5 empty] | 3160.49 |  |  |  |  | Measured BHP
Synthetic Data | 2022-02-27 | 1514.24 | 1514.24 | 63.18 | [5 empty] | 3143.24 |  |  |  |  | Measured BHP
Synthetic Data | 2022-02-28 | 1514.76 | 1514.76 | 63.09 | [5 empty] | 3126.06 |  |  |  |  | Measured BHP
Synthetic Data | 2022-03-01 | 1515.28 | 1515.32 | 63 | [5 empty] | 3108.95 |  |  |  |  | Measured BHP
Synthetic Data | 2022-03-02 | 1515.8 | 1515.76 | 62.91 | [5 empty] | 3091.91 |  |  |  |  | Measured BHP
Synthetic Data | 2022-03-03 | 1516.2 | 1523.2 | 63.02 | [5 empty] | 3074.94 |  |  |  |  | Measured BHP
Synthetic Data | 2022-03-04 | 1515.6 | 1531.48 | 63.34 | [5 empty] | 3058.03 |  |  |  |  | Measured BHP
Synthetic Data | 2022-03-05 | 1517 | 1563.6 | 63.76 | [5 empty] | 3041.2 |  |  |  |  | Measured BHP
Synthetic Data | 2022-03-06 | 1523.84 | 1584.76 | 64.45 | [5 empty] | 3024.43 |  |  |  |  | Measured BHP
Synthetic Data | 2022-03-07 | 1533.04 | 1598.8 | 65.28 | [5 empty] | 3007.74 |  |  |  |  | Measured BHP
Synthetic Data | 2022-03-08 | 1543.72 | 1606.72 | 66.21 | [5 empty] | 2991.11 |  |  |  |  | Measured BHP
Synthetic Data | 2022-03-09 | 1555.88 | 1611.72 | 67.25 | [5 empty] | 2974.55 |  |  |  |  | Measured BHP
Synthetic Data | 2022-03-10 | 1569.32 | 1615.8 | 68.39 | [5 empty] | 2958.06 |  |  |  |  | Measured BHP
Synthetic Data | 2022-03-11 | 1584.84 | 1620.88 | 69.66 | [5 empty] | 2941.64 |  |  |  |  | Measured BHP
Synthetic Data | 2022-03-12 | 1595 | 1620.64 | 70.75 | [5 empty] | 2925.29 |  |  |  |  | Measured BHP
Synthetic Data | 2022-03-13 | 1606.32 | 1621.04 | 71.93 | [5 empty] | 2909.01 |  |  |  |  | Measured BHP
Synthetic Data | 2022-03-14 | 1620.08 | 1623.28 | 73.27 | [5 empty] | 2892.8 |  |  |  |  | Measured BHP
Synthetic Data | 2022-03-15 | 1637.32 | 1628.52 | 74.81 | [5 empty] | 2876.66 |  |  |  |  | Measured BHP
Synthetic Data | 2022-03-16 | 1650 | 1629.32 | 76.2 | [5 empty] | 2860.58 |  |  |  |  | Measured BHP
Synthetic Data | 2022-03-17 | 1658.76 | 1626.04 | 77.44 | [5 empty] | 2844.58 |  |  |  |  | Measured BHP
Synthetic Data | 2022-03-18 | 1664.52 | 1620.16 | 78.59 | [5 empty] | 2828.64 |  |  |  |  | Measured BHP
Synthetic Data | 2022-03-19 | 1669.92 | 1615.12 | 79.75 | [5 empty] | 2812.78 |  |  |  |  | Measured BHP
Synthetic Data | 2022-03-20 | 1675.72 | 1612.12 | 80.97 | [5 empty] | 2796.98 |  |  |  |  | Measured BHP
Synthetic Data | 2022-03-21 | 1686.4 | 1615 | 82.46 | [5 empty] | 2781.25 |  |  |  |  | Measured BHP
Synthetic Data | 2022-03-22 | 1695.56 | 1619.2 | 83.91 | [5 empty] | 2765.59 |  |  |  |  | Measured BHP
Synthetic Data | 2022-03-23 | 1703.44 | 1624.96 | 85.32 | [5 empty] | 2750 |  |  |  |  | Measured BHP
Synthetic Data | 2022-03-24 | 1708.24 | 1631.08 | 86.6 | [5 empty] | 2734.48 |  |  |  |  | Measured BHP
Synthetic Data | 2022-03-25 | 1710.36 | 1637.04 | 87.77 | [5 empty] | 2719.03 |  |  |  |  | Measured BHP
Synthetic Data | 2022-03-26 | 1710.4 | 1643.16 | 88.84 | [5 empty] | 2703.64 |  |  |  |  | Measured BHP
Synthetic Data | 2022-03-27 | 1707.84 | 1649.12 | 89.78 | [5 empty] | 2688.33 |  |  |  |  | Measured BHP
Synthetic Data | 2022-03-28 | 1703.96 | 1655.72 | 90.66 | [5 empty] | 2673.09 |  |  |  |  | Measured BHP
Synthetic Data | 2022-03-29 | 1699.6 | 1663.24 | 91.51 | [5 empty] | 2657.91 |  |  |  |  | Measured BHP
Synthetic Data | 2022-03-30 | 1694 | 1670.44 | 92.29 | [5 empty] | 2642.8 |  |  |  |  | Measured BHP
Synthetic Data | 2022-03-31 | 1688.08 | 1677.76 | 93.05 | [5 empty] | 2627.77 |  |  |  |  | Measured BHP
Synthetic Data | 2022-04-01 | 1681.16 | 1685.28 | 93.75 | [5 empty] | 2612.8 |  |  |  |  | Measured BHP
Synthetic Data | 2022-04-02 | 1676.68 | 1696.12 | 94.57 | [5 empty] | 2597.9 |  |  |  |  | Measured BHP
Synthetic Data | 2022-04-03 | 1672.88 | 1708.68 | 95.43 | [5 empty] | 2583.07 |  |  |  |  | Measured BHP
Synthetic Data | 2022-04-04 | 1670.32 | 1723.4 | 96.36 | [5 empty] | 2568.31 |  |  |  |  | Measured BHP
Synthetic Data | 2022-04-05 | 1666.68 | 1737.8 | 97.21 | [5 empty] | 2553.62 |  |  |  |  | Measured BHP
Synthetic Data | 2022-04-06 | 1662.6 | 1752.12 | 98.04 | [5 empty] | 2539 |  |  |  |  | Measured BHP
Synthetic Data | 2022-04-07 | 1657.96 | 1766.28 | 98.82 | [5 empty] | 2524.44 |  |  |  |  | Measured BHP
Synthetic Data | 2022-04-08 | 1652.6 | 1780.08 | 99.55 | [5 empty] | 2509.96 |  |  |  |  | Measured BHP
Synthetic Data | 2022-04-09 | 1646.48 | 1793.72 | 100.22 | [5 empty] | 2495.55 |  |  |  |  | Measured BHP
Synthetic Data | 2022-04-10 | 1638.96 | 1806.96 | 100.8 | [5 empty] | 2481.2 |  |  |  |  | Measured BHP
Synthetic Data | 2022-04-11 | 1630.76 | 1820.04 | 101.31 | [5 empty] | 2466.92 |  |  |  |  | Measured BHP
Synthetic Data | 2022-04-12 | 1621.68 | 1831.96 | 101.76 | [5 empty] | 2452.72 |  |  |  |  | Measured BHP
Synthetic Data | 2022-04-13 | 1612.96 | 1844.2 | 102.21 | [5 empty] | 2438.58 |  |  |  |  | Measured BHP
Synthetic Data | 2022-04-14 | 1603.88 | 1855.76 | 102.63 | [5 empty] | 2424.51 |  |  |  |  | Measured BHP
Synthetic Data | 2022-04-15 | 1594.68 | 1867.2 | 103.03 | [5 empty] | 2410.51 |  |  |  |  | Measured BHP
Synthetic Data | 2022-04-16 | 1585.44 | 1878.84 | 103.4 | [5 empty] | 2396.58 |  |  |  |  | Measured BHP
Synthetic Data | 2022-04-17 | 1575.6 | 1890.36 | 103.72 | [5 empty] | 2382.72 |  |  |  |  | Measured BHP
Synthetic Data | 2022-04-18 | 1566.24 | 1903 | 104.06 | [5 empty] | 2368.92 |  |  |  |  | Measured BHP
Synthetic Data | 2022-04-19 | 1555.32 | 1914.4 | 104.27 | [5 empty] | 2355.2 |  |  |  |  | Measured BHP
Synthetic Data | 2022-04-20 | 1546.32 | 1928.12 | 104.6 | [5 empty] | 2341.55 |  |  |  |  | Measured BHP
Synthetic Data | 2022-04-21 | 1536.48 | 1941 | 104.86 | [5 empty] | 2327.96 |  |  |  |  | Measured BHP
Synthetic Data | 2022-04-22 | 1528.4 | 1955.72 | 105.22 | [5 empty] | 2314.44 |  |  |  |  | Measured BHP
Synthetic Data | 2022-04-23 | 1520.4 | 1970.12 | 105.57 | [5 empty] | 2301 |  |  |  |  | Measured BHP
Synthetic Data | 2022-04-24 | 1512.8 | 1984.84 | 105.94 | [5 empty] | 2287.62 |  |  |  |  | Measured BHP
Synthetic Data | 2022-04-25 | 1505.48 | 1999.4 | 106.31 | [5 empty] | 2274.31 |  |  |  |  | Measured BHP
Synthetic Data | 2022-04-26 | 1498.08 | 2013.24 | 106.67 | [5 empty] | 2261.07 |  |  |  |  | Measured BHP
Synthetic Data | 2022-04-27 | 1490.88 | 2026.44 | 107.02 | [5 empty] | 2247.9 |  |  |  |  | Measured BHP
Synthetic Data | 2022-04-28 | 1483.72 | 2039.44 | 107.36 | [5 empty] | 2234.8 |  |  |  |  | Measured BHP
Synthetic Data | 2022-04-29 | 1476.44 | 2051.72 | 107.68 | [5 empty] | 2221.77 |  |  |  |  | Measured BHP
Synthetic Data | 2022-04-30 | 1469.4 | 2064.6 | 108.01 | [5 empty] | 2208.8 |  |  |  |  | Measured BHP
Synthetic Data | 2022-05-01 | 1462.24 | 2077.36 | 108.31 | [5 empty] | 2195.91 |  |  |  |  | Measured BHP
Synthetic Data | 2022-05-02 | 1454.8 | 2090.12 | 108.59 | [5 empty] | 2183.09 |  |  |  |  | Measured BHP
Synthetic Data | 2022-05-03 | 1447.16 | 2102.88 | 108.83 | [5 empty] | 2170.33 |  |  |  |  | Measured BHP
Synthetic Data | 2022-05-04 | 1439 | 2115.2 | 109.02 | [5 empty] | 2157.64 |  |  |  |  | Measured BHP
Synthetic Data | 2022-05-05 | 1430.72 | 2127.48 | 109.2 | [5 empty] | 2145.03 |  |  |  |  | Measured BHP
Synthetic Data | 2022-05-06 | 1422.56 | 2140.04 | 109.37 | [5 empty] | 2132.48 |  |  |  |  | Measured BHP
Synthetic Data | 2022-05-07 | 1414.44 | 2152.52 | 109.53 | [5 empty] | 2120 |  |  |  |  | Measured BHP
Synthetic Data | 2022-05-08 | 1406.52 | 2165.24 | 109.7 | [5 empty] | 2107.59 |  |  |  |  | Measured BHP
Synthetic Data | 2022-05-09 | 1398.72 | 2178.04 | 109.87 | [5 empty] | 2095.25 |  |  |  |  | Measured BHP
Synthetic Data | 2022-05-10 | 1390.72 | 2190.4 | 110 | [5 empty] | 2082.98 |  |  |  |  | Measured BHP
Synthetic Data | 2022-05-11 | 1382.56 | 2202.68 | 110.12 | [5 empty] | 2070.78 |  |  |  |  | Measured BHP
Synthetic Data | 2022-05-12 | 1374.12 | 2214.44 | 110.2 | [5 empty] | 2058.64 |  |  |  |  | Measured BHP
Synthetic Data | 2022-05-13 | 1365.48 | 2225.6 | 110.25 | [5 empty] | 2046.58 |  |  |  |  | Measured BHP
Synthetic Data | 2022-05-14 | 1356.72 | 2236.68 | 110.29 | [5 empty] | 2034.58 |  |  |  |  | Measured BHP
Synthetic Data | 2022-05-15 | 1347.68 | 2246.92 | 110.29 | [5 empty] | 2022.66 |  |  |  |  | Measured BHP
Synthetic Data | 2022-05-16 | 1339.8 | 2258.56 | 110.37 | [5 empty] | 2010.8 |  |  |  |  | Measured BHP
Synthetic Data | 2022-05-17 | 1330.6 | 2268 | 110.33 | [5 empty] | 1999.01 |  |  |  |  | Measured BHP
Synthetic Data | 2022-05-18 | 1322.08 | 2278.04 | 110.34 | [5 empty] | 1987.29 |  |  |  |  | Measured BHP
Synthetic Data | 2022-05-19 | 1313.72 | 2287.92 | 110.35 | [5 empty] | 1975.64 |  |  |  |  | Measured BHP
Synthetic Data | 2022-05-20 | 1305.88 | 2298.32 | 110.4 | [5 empty] | 1964.06 |  |  |  |  | Measured BHP
Synthetic Data | 2022-05-21 | 1297.8 | 2308 | 110.41 | [5 empty] | 1952.55 |  |  |  |  | Measured BHP
Synthetic Data | 2022-05-22 | 1289.96 | 2317.8 | 110.43 | [5 empty] | 1941.11 |  |  |  |  | Measured BHP
Synthetic Data | 2022-05-23 | 1282.2 | 2327.36 | 110.45 | [5 empty] | 1929.74 |  |  |  |  | Measured BHP
Synthetic Data | 2022-05-24 | 1274.76 | 2337.2 | 110.49 | [5 empty] | 1918.43 |  |  |  |  | Measured BHP
Synthetic Data | 2022-05-25 | 1267.64 | 2347.12 | 110.55 | [5 empty] | 1907.2 |  |  |  |  | Measured BHP
Synthetic Data | 2022-05-26 | 1260.72 | 2356.96 | 110.61 | [5 empty] | 1896.03 |  |  |  |  | Measured BHP
Synthetic Data | 2022-05-27 | 1253.76 | 2366.6 | 110.66 | [5 empty] | 1884.94 |  |  |  |  | Measured BHP
Synthetic Data | 2022-05-28 | 1247.08 | 2376.44 | 110.73 | [5 empty] | 1873.91 |  |  |  |  | Measured BHP
Synthetic Data | 2022-05-29 | 1240.36 | 2385.8 | 110.79 | [5 empty] | 1862.95 |  |  |  |  | Measured BHP
Synthetic Data | 2022-05-30 | 1234 | 2395.2 | 110.86 | [5 empty] | 1852.06 |  |  |  |  | Measured BHP
Synthetic Data | 2022-05-31 | 1227.8 | 2404.4 | 110.95 | [5 empty] | 1841.24 |  |  |  |  | Measured BHP
Synthetic Data | 2022-06-01 | 1221.72 | 2414 | 111.03 | [5 empty] | 1830.49 |  |  |  |  | Measured BHP
Synthetic Data | 2022-06-02 | 1215.76 | 2422.8 | 111.12 | [5 empty] | 1819.81 |  |  |  |  | Measured BHP
Synthetic Data | 2022-06-03 | 1209.88 | 2432.8 | 111.21 | [5 empty] | 1809.2 |  |  |  |  | Measured BHP
Synthetic Data | 2022-06-04 | 1204.12 | 2442 | 111.3 | [5 empty] | 1798.66 |  |  |  |  | Measured BHP
Synthetic Data | 2022-06-05 | 1197.96 | 2451.2 | 111.35 | [5 empty] | 1788.18 |  |  |  |  | Measured BHP
Synthetic Data | 2022-06-06 | 1191.72 | 2460.8 | 111.39 | [5 empty] | 1777.78 |  |  |  |  | Measured BHP
Synthetic Data | 2022-06-07 | 1185.04 | 2469.2 | 111.38 | [5 empty] | 1767.44 |  |  |  |  | Measured BHP
Synthetic Data | 2022-06-08 | 1178.12 | 2478 | 111.33 | [5 empty] | 1757.18 |  |  |  |  | Measured BHP
Synthetic Data | 2022-06-09 | 1171.04 | 2486 | 111.27 | [5 empty] | 1746.98 |  |  |  |  | Measured BHP
Synthetic Data | 2022-06-10 | 1163.92 | 2494.4 | 111.19 | [5 empty] | 1736.85 |  |  |  |  | Measured BHP
Synthetic Data | 2022-06-11 | 1156.52 | 2502.4 | 111.09 | [5 empty] | 1726.79 |  |  |  |  | Measured BHP
Synthetic Data | 2022-06-12 | 1149.32 | 2510 | 110.98 | [5 empty] | 1716.8 |  |  |  |  | Measured BHP
Synthetic Data | 2022-06-13 | 1142.08 | 2517.6 | 110.88 | [5 empty] | 1706.88 |  |  |  |  | Measured BHP
Synthetic Data | 2022-06-14 | 1134.88 | 2524.8 | 110.76 | [5 empty] | 1697.03 |  |  |  |  | Measured BHP
Synthetic Data | 2022-06-15 | 1127.68 | 2532 | 110.64 | [5 empty] | 1687.24 |  |  |  |  | Measured BHP
Synthetic Data | 2022-06-16 | 1120.4 | 2538.8 | 110.5 | [5 empty] | 1677.53 |  |  |  |  | Measured BHP
Synthetic Data | 2022-06-17 | 1113.24 | 2544.8 | 110.36 | [5 empty] | 1667.89 |  |  |  |  | Measured BHP
Synthetic Data | 2022-06-18 | 1106.12 | 2550.8 | 110.23 | [5 empty] | 1658.31 |  |  |  |  | Measured BHP
Synthetic Data | 2022-06-19 | 1099.12 | 2556.8 | 110.1 | [5 empty] | 1648.8 |  |  |  |  | Measured BHP
Synthetic Data | 2022-06-20 | 1092.76 | 2562.8 | 110.01 | [5 empty] | 1639.37 |  |  |  |  | Measured BHP
Synthetic Data | 2022-06-21 | 1085.24 | 2566.8 | 109.82 | [5 empty] | 1630 |  |  |  |  | Measured BHP
Synthetic Data | 2022-06-22 | 1078.88 | 2572.4 | 109.73 | [5 empty] | 1620.7 |  |  |  |  | Measured BHP
Synthetic Data | 2022-06-23 | 1071.44 | 2574.8 | 109.51 | [5 empty] | 1611.47 |  |  |  |  | Measured BHP
Synthetic Data | 2022-06-24 | 1065.16 | 2580 | 109.42 | [5 empty] | 1602.31 |  |  |  |  | Measured BHP
Synthetic Data | 2022-06-25 | 1058.6 | 2583.6 | 109.28 | [5 empty] | 1593.22 |  |  |  |  | Measured BHP
Synthetic Data | 2022-06-26 | 1052.04 | 2587.2 | 109.13 | [5 empty] | 1584.2 |  |  |  |  | Measured BHP
Synthetic Data | 2022-06-27 | 1045.44 | 2590.4 | 108.99 | [5 empty] | 1575.24 |  |  |  |  | Measured BHP
Synthetic Data | 2022-06-28 | 1038.8 | 2592.4 | 108.83 | [5 empty] | 1566.36 |  |  |  |  | Measured BHP
Synthetic Data | 2022-06-29 | 1032.8 | 2594.8 | 108.68 | [5 empty] | 1557.55 |  |  |  |  | Measured BHP
Synthetic Data | 2022-06-30 | 1026.4 | 2597.2 | 108.55 | [5 empty] | 1548.8 |  |  |  |  | Measured BHP
Synthetic Data | 2022-07-01 | 1020.4 | 2599.6 | 108.42 | [5 empty] | 1540.12 |  |  |  |  | Measured BHP
Synthetic Data | 2022-07-02 | 1014.8 | 2601.2 | 108.3 | [5 empty] | 1531.52 |  |  |  |  | Measured BHP
Synthetic Data | 2022-07-03 | 1009.2 | 2603.2 | 108.22 | [5 empty] | 1522.98 |  |  |  |  | Measured BHP
Synthetic Data | 2022-07-04 | 1004 | 2605.6 | 108.15 | [5 empty] | 1514.51 |  |  |  |  | Measured BHP
Synthetic Data | 2022-07-05 | 998.8 | 2607.2 | 108.1 | [5 empty] | 1506.11 |  |  |  |  | Measured BHP
Synthetic Data | 2022-07-06 | 994.4 | 2609.6 | 108.06 | [5 empty] | 1497.78 |  |  |  |  | Measured BHP
Synthetic Data | 2022-07-07 | 989.6 | 2611.6 | 108.03 | [5 empty] | 1489.52 |  |  |  |  | Measured BHP
Synthetic Data | 2022-07-08 | 985.2 | 2613.2 | 108.02 | [5 empty] | 1481.32 |  |  |  |  | Measured BHP
Synthetic Data | 2022-07-09 | 980.8 | 2615.6 | 108.01 | [5 empty] | 1473.2 |  |  |  |  | Measured BHP
Synthetic Data | 2022-07-10 | 976.4 | 2616.8 | 108.02 | [5 empty] | 1465.15 |  |  |  |  | Measured BHP
Synthetic Data | 2022-07-11 | 973.2 | 2619.2 | 108.05 | [5 empty] | 1457.16 |  |  |  |  | Measured BHP
Synthetic Data | 2022-07-12 | 968.8 | 2620.8 | 108.08 | [5 empty] | 1449.24 |  |  |  |  | Measured BHP
Synthetic Data | 2022-07-13 | 965.6 | 2622.8 | 108.12 | [5 empty] | 1441.4 |  |  |  |  | Measured BHP
Synthetic Data | 2022-07-14 | 961.6 | 2624.4 | 108.15 | [5 empty] | 1433.62 |  |  |  |  | Measured BHP
Synthetic Data | 2022-07-15 | 958 | 2626.8 | 108.18 | [5 empty] | 1425.91 |  |  |  |  | Measured BHP
Synthetic Data | 2022-07-16 | 954.4 | 2628 | 108.21 | [5 empty] | 1418.27 |  |  |  |  | Measured BHP
Synthetic Data | 2022-07-17 | 950.8 | 2630.4 | 108.23 | [5 empty] | 1410.7 |  |  |  |  | Measured BHP
Synthetic Data | 2022-07-18 | 947.2 | 2631.6 | 108.24 | [5 empty] | 1403.2 |  |  |  |  | Measured BHP
Synthetic Data | 2022-07-19 | 943.2 | 2633.6 | 108.24 | [5 empty] | 1395.77 |  |  |  |  | Measured BHP
Synthetic Data | 2022-07-20 | 939.6 | 2634.8 | 108.23 | [5 empty] | 1388.4 |  |  |  |  | Measured BHP
Synthetic Data | 2022-07-21 | 936 | 2636.8 | 108.19 | [5 empty] | 1381.11 |  |  |  |  | Measured BHP
Synthetic Data | 2022-07-22 | 931.6 | 2637.6 | 108.14 | [5 empty] | 1373.89 |  |  |  |  | Measured BHP
Synthetic Data | 2022-07-23 | 928.4 | 2640 | 108.13 | [5 empty] | 1366.73 |  |  |  |  | Measured BHP
Synthetic Data | 2022-07-24 | 923.6 | 2640.8 | 108.04 | [5 empty] | 1359.64 |  |  |  |  | Measured BHP
Synthetic Data | 2022-07-25 | 920 | 2641.6 | 107.96 | [5 empty] | 1352.63 |  |  |  |  | Measured BHP
Synthetic Data | 2022-07-26 | 915.6 | 2643.2 | 107.89 | [5 empty] | 1345.68 |  |  |  |  | Measured BHP
Synthetic Data | 2022-07-27 | 911.6 | 2643.2 | 107.78 | [5 empty] | 1338.8 |  |  |  |  | Measured BHP
Synthetic Data | 2022-07-28 | 907.6 | 2645.6 | 107.72 | [5 empty] | 1331.99 |  |  |  |  | Measured BHP
Synthetic Data | 2022-07-29 | 904 | 2646.4 | 107.63 | [5 empty] | 1325.25 |  |  |  |  | Measured BHP
Synthetic Data | 2022-07-30 | 899.6 | 2648 | 107.53 | [5 empty] | 1318.58 |  |  |  |  | Measured BHP
Synthetic Data | 2022-07-31 | 895.2 | 2648 | 107.41 | [5 empty] | 1311.98 |  |  |  |  | Measured BHP
Synthetic Data | 2022-08-01 | 891.6 | 2649.6 | 107.29 | [5 empty] | 1305.44 |  |  |  |  | Measured BHP
Synthetic Data | 2022-08-02 | 886.8 | 2649.6 | 107.14 | [5 empty] | 1298.98 |  |  |  |  | Measured BHP
Synthetic Data | 2022-08-03 | 882.8 | 2650 | 106.99 | [5 empty] | 1292.58 |  |  |  |  | Measured BHP
Synthetic Data | 2022-08-04 | 878.4 | 2650 | 106.82 | [5 empty] | 1286.26 |  |  |  |  | Measured BHP
Synthetic Data | 2022-08-05 | 874 | 2649.6 | 106.64 | [5 empty] | 1280 |  |  |  |  | Measured BHP
Synthetic Data | 2022-08-06 | 869.2 | 2649.6 | 106.44 | [5 empty] | 1273.81 |  |  |  |  | Measured BHP
Synthetic Data | 2022-08-07 | 864.4 | 2648.8 | 106.23 | [5 empty] | 1267.69 |  |  |  |  | Measured BHP
Synthetic Data | 2022-08-08 | 860 | 2648 | 106 | [5 empty] | 1261.64 |  |  |  |  | Measured BHP
Synthetic Data | 2022-08-09 | 855.2 | 2646.8 | 105.76 | [5 empty] | 1255.66 |  |  |  |  | Measured BHP
Synthetic Data | 2022-08-10 | 850 | 2645.2 | 105.51 | [5 empty] | 1249.75 |  |  |  |  | Measured BHP
Synthetic Data | 2022-08-11 | 845.2 | 2643.6 | 105.23 | [5 empty] | 1243.91 |  |  |  |  | Measured BHP
Synthetic Data | 2022-08-12 | 840.4 | 2640.8 | 104.94 | [5 empty] | 1238.14 |  |  |  |  | Measured BHP
Synthetic Data | 2022-08-13 | 835.2 | 2638.8 | 104.65 | [5 empty] | 1232.43 |  |  |  |  | Measured BHP
Synthetic Data | 2022-08-14 | 830 | 2636 | 104.34 | [5 empty] | 1226.8 |  |  |  |  | Measured BHP
Synthetic Data | 2022-08-15 | 824.8 | 2632.8 | 104.02 | [5 empty] | 1221.23 |  |  |  |  | Measured BHP
Synthetic Data | 2022-08-16 | 819.6 | 2629.2 | 103.69 | [5 empty] | 1215.74 |  |  |  |  | Measured BHP
Synthetic Data | 2022-08-17 | 814.4 | 2626 | 103.35 | [5 empty] | 1210.31 |  |  |  |  | Measured BHP
Synthetic Data | 2022-08-18 | 809.2 | 2621.6 | 103.01 | [5 empty] | 1204.95 |  |  |  |  | Measured BHP
Synthetic Data | 2022-08-19 | 804 | 2617.6 | 102.66 | [5 empty] | 1199.66 |  |  |  |  | Measured BHP
Synthetic Data | 2022-08-20 | 798.8 | 2613.2 | 102.3 | [5 empty] | 1194.44 |  |  |  |  | Measured BHP
Synthetic Data | 2022-08-21 | 793.6 | 2608.4 | 101.94 | [5 empty] | 1189.29 |  |  |  |  | Measured BHP
Synthetic Data | 2022-08-22 | 788 | 2602.8 | 101.57 | [5 empty] | 1184.21 |  |  |  |  | Measured BHP
Synthetic Data | 2022-08-23 | 783.2 | 2597.6 | 101.2 | [5 empty] | 1179.2 |  |  |  |  | Measured BHP
Synthetic Data | 2022-08-24 | 778 | 2592 | 100.83 | [5 empty] | 1174.26 |  |  |  |  | Measured BHP
Synthetic Data | 2022-08-25 | 772.8 | 2586.4 | 100.46 | [5 empty] | 1169.38 |  |  |  |  | Measured BHP
Synthetic Data | 2022-08-26 | 768 | 2580 | 100.08 | [5 empty] | 1164.58 |  |  |  |  | Measured BHP
Synthetic Data | 2022-08-27 | 762.8 | 2574 | 99.71 | [5 empty] | 1159.84 |  |  |  |  | Measured BHP
Synthetic Data | 2022-08-28 | 757.6 | 2566.8 | 99.32 | [5 empty] | 1155.18 |  |  |  |  | Measured BHP
Synthetic Data | 2022-08-29 | 752.8 | 2560.4 | 98.95 | [5 empty] | 1150.58 |  |  |  |  | Measured BHP
Synthetic Data | 2022-08-30 | 747.6 | 2552.8 | 98.57 | [5 empty] | 1146.05 |  |  |  |  | Measured BHP
Synthetic Data | 2022-08-31 | 743.2 | 2546 | 98.2 | [5 empty] | 1141.59 |  |  |  |  | Measured BHP
Synthetic Data | 2022-09-01 | 738.4 | 2538.4 | 97.83 | [5 empty] | 1137.2 |  |  |  |  | Measured BHP
Synthetic Data | 2022-09-02 | 733.6 | 2531.2 | 97.46 | [5 empty] | 1132.88 |  |  |  |  | Measured BHP
Synthetic Data | 2022-09-03 | 728.8 | 2522.8 | 97.09 | [5 empty] | 1128.63 |  |  |  |  | Measured BHP
Synthetic Data | 2022-09-04 | 724.4 | 2515.6 | 96.74 | [5 empty] | 1124.44 |  |  |  |  | Measured BHP
Synthetic Data | 2022-09-05 | 720 | 2507.2 | 96.37 | [5 empty] | 1120.33 |  |  |  |  | Measured BHP
Synthetic Data | 2022-09-06 | 715.6 | 2498.4 | 96.01 | [5 empty] | 1116.29 |  |  |  |  | Measured BHP
Synthetic Data | 2022-09-07 | 711.2 | 2490.4 | 95.66 | [5 empty] | 1112.31 |  |  |  |  | Measured BHP
Synthetic Data | 2022-09-08 | 706.8 | 2482 | 95.3 | [5 empty] | 1108.4 |  |  |  |  | Measured BHP
Synthetic Data | 2022-09-09 | 702.8 | 2472.8 | 94.94 | [5 empty] | 1104.57 |  |  |  |  | Measured BHP
Synthetic Data | 2022-09-10 | 698.4 | 2463.6 | 94.6 | [5 empty] | 1100.8 |  |  |  |  | Measured BHP
Synthetic Data | 2022-09-11 | 694.4 | 2454.8 | 94.25 | [5 empty] | 1097.1 |  |  |  |  | Measured BHP
Synthetic Data | 2022-09-12 | 690 | 2445.6 | 93.9 | [5 empty] | 1093.47 |  |  |  |  | Measured BHP
Synthetic Data | 2022-09-13 | 686.4 | 2436 | 93.56 | [5 empty] | 1089.91 |  |  |  |  | Measured BHP
Synthetic Data | 2022-09-14 | 682.4 | 2426.4 | 93.22 | [5 empty] | 1086.42 |  |  |  |  | Measured BHP
Synthetic Data | 2022-09-15 | 678.4 | 2416.4 | 92.89 | [5 empty] | 1083 |  |  |  |  | Measured BHP
Synthetic Data | 2022-09-16 | 674.8 | 2407.2 | 92.56 | [5 empty] | 1079.64 |  |  |  |  | Measured BHP
Synthetic Data | 2022-09-17 | 671.2 | 2396.8 | 92.22 | [5 empty] | 1076.36 |  |  |  |  | Measured BHP
Synthetic Data | 2022-09-18 | 667.6 | 2386.8 | 91.9 | [5 empty] | 1073.15 |  |  |  |  | Measured BHP
Synthetic Data | 2022-09-19 | 663.6 | 2376.4 | 91.58 | [5 empty] | 1070 |  |  |  |  | Measured BHP
Synthetic Data | 2022-09-20 | 660.4 | 2366.4 | 91.26 | [5 empty] | 1066.92 |  |  |  |  | Measured BHP
Synthetic Data | 2022-09-21 | 656.8 | 2356 | 90.94 | [5 empty] | 1063.92 |  |  |  |  | Measured BHP
Synthetic Data | 2022-09-22 | 653.6 | 2345.2 | 90.63 | [5 empty] | 1060.98 |  |  |  |  | Measured BHP
Synthetic Data | 2022-09-23 | 650 | 2334.8 | 90.32 | [5 empty] | 1058.11 |  |  |  |  | Measured BHP
Synthetic Data | 2022-09-24 | 646.8 | 2324 | 90.01 | [5 empty] | 1055.31 |  |  |  |  | Measured BHP
Synthetic Data | 2022-09-25 | 643.6 | 2313.6 | 89.71 | [5 empty] | 1052.58 |  |  |  |  | Measured BHP
Synthetic Data | 2022-09-26 | 640.8 | 2302.4 | 89.41 | [5 empty] | 1049.92 |  |  |  |  | Measured BHP
Synthetic Data | 2022-09-27 | 637.2 | 2292 | 89.12 | [5 empty] | 1047.32 |  |  |  |  | Measured BHP
Synthetic Data | 2022-09-28 | 634.8 | 2281.2 | 88.83 | [5 empty] | 1044.8 |  |  |  |  | Measured BHP
Synthetic Data | 2022-09-29 | 631.2 | 2270.4 | 88.53 | [5 empty] | 1042.35 |  |  |  |  | Measured BHP
Synthetic Data | 2022-09-30 | 628.8 | 2259.6 | 88.25 | [5 empty] | 1039.96 |  |  |  |  | Measured BHP
Synthetic Data | 2022-10-01 | 626 | 2248.4 | 87.97 | [5 empty] | 1037.64 |  |  |  |  | Measured BHP
Synthetic Data | 2022-10-02 | 623.2 | 2237.6 | 87.69 | [5 empty] | 1035.4 |  |  |  |  | Measured BHP
Synthetic Data | 2022-10-03 | 620.4 | 2226.8 | 87.41 | [5 empty] | 1033.22 |  |  |  |  | Measured BHP
Synthetic Data | 2022-10-04 | 617.6 | 2215.6 | 87.14 | [5 empty] | 1031.11 |  |  |  |  | Measured BHP
Synthetic Data | 2022-10-05 | 615.2 | 2204.8 | 86.86 | [5 empty] | 1029.07 |  |  |  |  | Measured BHP
Synthetic Data | 2022-10-06 | 612.4 | 2193.6 | 86.59 | [5 empty] | 1027.1 |  |  |  |  | Measured BHP
Synthetic Data | 2022-10-07 | 610.4 | 2182.4 | 86.32 | [5 empty] | 1025.2 |  |  |  |  | Measured BHP
Synthetic Data | 2022-10-08 | 607.6 | 2171.6 | 86.05 | [5 empty] | 1023.37 |  |  |  |  | Measured BHP
Synthetic Data | 2022-10-09 | 605.2 | 2160.4 | 85.79 | [5 empty] | 1021.6 |  |  |  |  | Measured BHP
Synthetic Data | 2022-10-10 | 602.8 | 2149.2 | 85.51 | [5 empty] | 1019.91 |  |  |  |  | Measured BHP
Synthetic Data | 2022-10-11 | 600.4 | 2138 | 85.24 | [5 empty] | 1018.29 |  |  |  |  | Measured BHP
Synthetic Data | 2022-10-12 | 598 | 2127.2 | 84.98 | [5 empty] | 1016.73 |  |  |  |  | Measured BHP
Synthetic Data | 2022-10-13 | 596 | 2116 | 84.72 | [5 empty] | 1015.24 |  |  |  |  | Measured BHP
Synthetic Data | 2022-10-14 | 593.6 | 2104.8 | 84.44 | [5 empty] | 1013.83 |  |  |  |  | Measured BHP
Synthetic Data | 2022-10-15 | 591.6 | 2093.6 | 84.17 | [5 empty] | 1012.48 |  |  |  |  | Measured BHP
Synthetic Data | 2022-10-16 | 589.2 | 2082 | 83.9 | [5 empty] | 1011.2 |  |  |  |  | Measured BHP
Synthetic Data | 2022-10-17 | 586.8 | 2070.8 | 83.63 | [5 empty] | 1009.99 |  |  |  |  | Measured BHP
Synthetic Data | 2022-10-18 | 584.8 | 2059.6 | 83.35 | [5 empty] | 1008.85 |  |  |  |  | Measured BHP
Synthetic Data | 2022-10-19 | 582.8 | 2048 | 83.07 | [5 empty] | 1007.78 |  |  |  |  | Measured BHP
Synthetic Data | 2022-10-20 | 580.4 | 2036.8 | 82.79 | [5 empty] | 1006.78 |  |  |  |  | Measured BHP
Synthetic Data | 2022-10-21 | 578.4 | 2025.6 | 82.51 | [5 empty] | 1005.84 |  |  |  |  | Measured BHP
Synthetic Data | 2022-10-22 | 576 | 2013.6 | 82.21 | [5 empty] | 1004.98 |  |  |  |  | Measured BHP
Synthetic Data | 2022-10-23 | 574 | 2002 | 81.92 | [5 empty] | 1004.18 |  |  |  |  | Measured BHP
Synthetic Data | 2022-10-24 | 572 | 1990.8 | 81.62 | [5 empty] | 1003.46 |  |  |  |  | Measured BHP
Synthetic Data | 2022-10-25 | 569.6 | 1978.8 | 81.32 | [5 empty] | 1002.8 |  |  |  |  | Measured BHP
Synthetic Data | 2022-10-26 | 567.6 | 1967.2 | 81.01 | [5 empty] | 1002.21 |  |  |  |  | Measured BHP
Synthetic Data | 2022-10-27 | 565.2 | 1955.6 | 80.7 | [5 empty] | 1001.69 |  |  |  |  | Measured BHP
Synthetic Data | 2022-10-28 | 563.2 | 1943.6 | 80.37 | [5 empty] | 1001.24 |  |  |  |  | Measured BHP
Synthetic Data | 2022-10-29 | 560.8 | 1931.6 | 80.04 | [5 empty] | 1000.86 |  |  |  |  | Measured BHP
Synthetic Data | 2022-10-30 | 558.8 | 1919.6 | 79.71 | [5 empty] | 1000.55 |  |  |  |  | Measured BHP
Synthetic Data | 2022-10-31 | 556.4 | 1907.6 | 79.37 | [5 empty] | 1000.31 |  |  |  |  | Measured BHP
Synthetic Data | 2022-11-01 | 554 | 1895.6 | 79.02 | [5 empty] | 1000.14 |  |  |  |  | Measured BHP
Synthetic Data | 2022-11-02 | 551.6 | 1883.2 | 78.67 | [5 empty] | 1000.03 |  |  |  |  | Measured BHP
Synthetic Data | 2022-11-03 | 549.6 | 1871.2 | 78.3 | [5 empty] | 1000 |  |  |  |  | Measured BHP
Synthetic Data | 2022-11-04 | 547.2 | 1859.2 | 77.96 | [5 empty] | 1000 |  |  |  |  | Measured BHP
Synthetic Data | 2022-11-05 | 545.2 | 1848.4 | 77.65 | [5 empty] | 1000 |  |  |  |  | Measured BHP
Synthetic Data | 2022-11-06 | 543.2 | 1838.8 | 77.36 | [5 empty] | 1000 |  |  |  |  | Measured BHP
Synthetic Data | 2022-11-07 | 541.6 | 1828.4 | 77.08 | [5 empty] | 1000 |  |  |  |  | Measured BHP
Synthetic Data | 2022-11-08 | 540 | 1819.2 | 76.81 | [5 empty] | 1000 |  |  |  |  | Measured BHP
Synthetic Data | 2022-11-09 | 538.4 | 1810.4 | 76.54 | [5 empty] | 1000 |  |  |  |  | Measured BHP
Synthetic Data | 2022-11-10 | 536.8 | 1801.6 | 76.28 | [5 empty] | 1000 |  |  |  |  | Measured BHP
Synthetic Data | 2022-11-11 | 535.2 | 1792.8 | 76.03 | [5 empty] | 1000 |  |  |  |  | Measured BHP
Synthetic Data | 2022-11-12 | 533.6 | 1784.8 | 75.77 | [5 empty] | 1000 |  |  |  |  | Measured BHP
Synthetic Data | 2022-11-13 | 532 | 1776.8 | 75.52 | [5 empty] | 1000 |  |  |  |  | Measured BHP
Synthetic Data | 2022-11-14 | 530.4 | 1769.2 | 75.27 | [5 empty] | 1000 |  |  |  |  | Measured BHP
Synthetic Data | 2022-11-15 | 529.2 | 1761.2 | 75.02 | [5 empty] | 1000 |  |  |  |  | Measured BHP
Synthetic Data | 2022-11-16 | 527.6 | 1754 | 74.77 | [5 empty] | 1000 |  |  |  |  | Measured BHP
Synthetic Data | 2022-11-17 | 526 | 1746.4 | 74.52 | [5 empty] | 1000 |  |  |  |  | Measured BHP
Synthetic Data | 2022-11-18 | 524.4 | 1739.2 | 74.27 | [5 empty] | 1000 |  |  |  |  | Measured BHP
Synthetic Data | 2022-11-19 | 523.2 | 1732.4 | 74.02 | [5 empty] | 1000 |  |  |  |  | Measured BHP
Synthetic Data | 2022-11-20 | 521.2 | 1725.6 | 73.77 | [5 empty] | 1000 |  |  |  |  | Measured BHP
Synthetic Data | 2022-11-21 | 520 | 1718.4 | 73.52 | [5 empty] | 1000 |  |  |  |  | Measured BHP
Synthetic Data | 2022-11-22 | 518.4 | 1712 | 73.27 | [5 empty] | 1000 |  |  |  |  | Measured BHP
Synthetic Data | 2022-11-23 | 516.8 | 1705.6 | 73.02 | [5 empty] | 1000 |  |  |  |  | Measured BHP
Synthetic Data | 2022-11-24 | 515.2 | 1698.8 | 72.77 | [5 empty] | 1000 |  |  |  |  | Measured BHP
Synthetic Data | 2022-11-25 | 514 | 1692.4 | 72.51 | [5 empty] | 1000 |  |  |  |  | Measured BHP
Synthetic Data | 2022-11-26 | 512 | 1686.4 | 72.26 | [5 empty] | 1000 |  |  |  |  | Measured BHP
Synthetic Data | 2022-11-27 | 510.8 | 1680 | 72.01 | [5 empty] | 1000 |  |  |  |  | Measured BHP
Synthetic Data | 2022-11-28 | 508.8 | 1674 | 71.75 | [5 empty] | 1000 |  |  |  |  | Measured BHP
Synthetic Data | 2022-11-29 | 507.6 | 1668 | 71.5 | [5 empty] | 1000 |  |  |  |  | Measured BHP
Synthetic Data | 2022-11-30 | 506 | 1662 | 71.24 | [5 empty] | 1000 |  |  |  |  | Measured BHP
Synthetic Data | 2022-12-01 | 504 | 1656.4 | 70.99 | [5 empty] | 1000 |  |  |  |  | Measured BHP
Synthetic Data | 2022-12-02 | 502.8 | 1650 | 70.73 | [5 empty] | 1000 |  |  |  |  | Measured BHP
Synthetic Data | 2022-12-03 | 500.8 | 1644.8 | 70.47 | [5 empty] | 1000 |  |  |  |  | Measured BHP
Synthetic Data | 2022-12-04 | 499.6 | 1638.8 | 70.22 | [5 empty] | 1000 |  |  |  |  | Measured BHP
Synthetic Data | 2022-12-05 | 497.6 | 1633.2 | 69.96 | [5 empty] | 1000 |  |  |  |  | Measured BHP
Synthetic Data | 2022-12-06 | 496.4 | 1627.6 | 69.7 | [5 empty] | 1000 |  |  |  |  | Measured BHP
Synthetic Data | 2022-12-07 | 494.4 | 1622.4 | 69.44 | [5 empty] | 1000 |  |  |  |  | Measured BHP
Synthetic Data | 2022-12-08 | 492.8 | 1616.8 | 69.19 | [5 empty] | 1000 |  |  |  |  | Measured BHP
Synthetic Data | 2022-12-09 | 491.2 | 1611.2 | 68.93 | [5 empty] | 1000 |  |  |  |  | Measured BHP
Synthetic Data | 2022-12-10 | 489.6 | 1605.6 | 68.67 | [5 empty] | 1000 |  |  |  |  | Measured BHP
Synthetic Data | 2022-12-11 | 488 | 1600.8 | 68.41 | [5 empty] | 1000 |  |  |  |  | Measured BHP
Synthetic Data | 2022-12-12 | 486.4 | 1595.2 | 68.16 | [5 empty] | 1000 |  |  |  |  | Measured BHP
Synthetic Data | 2022-12-13 | 484.4 | 1590.4 | 67.9 | [5 empty] | 1000 |  |  |  |  | Measured BHP
Synthetic Data | 2022-12-14 | 483.2 | 1584.8 | 67.64 | [5 empty] | 1000 |  |  |  |  | Measured BHP
Synthetic Data | 2022-12-15 | 481.2 | 1579.6 | 67.38 | [5 empty] | 1000 |  |  |  |  | Measured BHP
Synthetic Data | 2022-12-16 | 479.6 | 1574.4 | 67.13 | [5 empty] | 1000 |  |  |  |  | Measured BHP
Synthetic Data | 2022-12-17 | 478 | 1569.6 | 66.87 | [5 empty] | 1000 |  |  |  |  | Measured BHP
Synthetic Data | 2022-12-18 | 476 | 1564.4 | 66.62 | [5 empty] | 1000 |  |  |  |  | Measured BHP
Synthetic Data | 2022-12-19 | 474.8 | 1559.2 | 66.36 | [5 empty] | 1000 |  |  |  |  | Measured BHP
Synthetic Data | 2022-12-20 | 472.8 | 1554.4 | 66.11 | [5 empty] | 1000 |  |  |  |  | Measured BHP
Synthetic Data | 2022-12-21 | 471.2 | 1549.6 | 65.86 | [5 empty] | 1000 |  |  |  |  | Measured BHP
Synthetic Data | 2022-12-22 | 469.6 | 1544.4 | 65.6 | [5 empty] | 1000 |  |  |  |  | Measured BHP
Synthetic Data | 2022-12-23 | 468 | 1539.6 | 65.35 | [5 empty] | 1000 |  |  |  |  | Measured BHP
Synthetic Data | 2022-12-24 | 466.4 | 1534.8 | 65.1 | [5 empty] | 1000 |  |  |  |  | Measured BHP
Synthetic Data | 2022-12-25 | 464.4 | 1529.6 | 64.85 | [5 empty] | 1000 |  |  |  |  | Measured BHP
Synthetic Data | 2022-12-26 | 463.2 | 1525.2 | 64.6 | [5 empty] | 1000 |  |  |  |  | Measured BHP
Synthetic Data | 2022-12-27 | 461.2 | 1520 | 64.35 | [5 empty] | 1000 |  |  |  |  | Measured BHP
Synthetic Data | 2022-12-28 | 459.6 | 1515.6 | 64.11 | [5 empty] | 1000 |  |  |  |  | Measured BHP
Synthetic Data | 2022-12-29 | 458 | 1510.8 | 63.86 | [5 empty] | 1000 |  |  |  |  | Measured BHP
Synthetic Data | 2022-12-30 | 456.4 | 1506 | 63.62 | [5 empty] | 1000 |  |  |  |  | Measured BHP
Synthetic Data | 2022-12-31 | 454.8 | 1501.6 | 63.38 | [5 empty] | 1000 |  |  |  |  | Measured BHP
Synthetic Data | 2023-01-01 | 453.2 | 1496.8 | 63.14 | [5 empty] | 1000 |  |  |  |  | Measured BHP
Synthetic Data | 2023-01-02 | 451.6 | 1492 | 62.9 | [5 empty] | 1000 |  |  |  |  | Measured BHP
Synthetic Data | 2023-01-03 | 450 | 1487.6 | 62.66 | [5 empty] | 1000 |  |  |  |  | Measured BHP
Synthetic Data | 2023-01-04 | 448 | 1483.2 | 62.43 | [5 empty] | 1000 |  |  |  |  | Measured BHP
Synthetic Data | 2023-01-05 | 446.8 | 1478.4 | 62.19 | [5 empty] | 1000 |  |  |  |  | Measured BHP
Synthetic Data | 2023-01-06 | 445.2 | 1474 | 61.96 | [5 empty] | 1000 |  |  |  |  | Measured BHP
Synthetic Data | 2023-01-07 | 443.6 | 1469.6 | 61.73 | [5 empty] | 1000 |  |  |  |  | Measured BHP
Synthetic Data | 2023-01-08 | 442 | 1465.2 | 61.5 | [5 empty] | 1000 |  |  |  |  | Measured BHP
Synthetic Data | 2023-01-09 | 440.8 | 1460.8 | 61.27 | [5 empty] | 1000 |  |  |  |  | Measured BHP
Synthetic Data | 2023-01-10 | 438.8 | 1456.4 | 61.05 | [5 empty] | 1000 |  |  |  |  | Measured BHP
Synthetic Data | 2023-01-11 | 437.6 | 1452.4 | 60.82 | [5 empty] | 1000 |  |  |  |  | Measured BHP
Synthetic Data | 2023-01-12 | 436 | 1447.6 | 60.6 | [5 empty] | 1000 |  |  |  |  | Measured BHP
Synthetic Data | 2023-01-13 | 434.4 | 1443.6 | 60.38 | [5 empty] | 1000 |  |  |  |  | Measured BHP
Synthetic Data | 2023-01-14 | 432.8 | 1439.2 | 60.17 | [5 empty] | 1000 |  |  |  |  | Measured BHP
Synthetic Data | 2023-01-15 | 431.6 | 1434.8 | 59.95 | [5 empty] | 1000 |  |  |  |  | Measured BHP
Synthetic Data | 2023-01-16 | 430 | 1430.8 | 59.74 | [5 empty] | 1000 |  |  |  |  | Measured BHP
Synthetic Data | 2023-01-17 | 428.4 | 1426.8 | 59.53 | [5 empty] | 1000 |  |  |  |  | Measured BHP
Synthetic Data | 2023-01-18 | 427.2 | 1422.4 | 59.32 | [5 empty] | 1000 |  |  |  |  | Measured BHP
Synthetic Data | 2023-01-19 | 425.6 | 1418.4 | 59.11 | [5 empty] | 1000 |  |  |  |  | Measured BHP
Synthetic Data | 2023-01-20 | 424 | 1414.4 | 58.9 | [5 empty] | 1000 |  |  |  |  | Measured BHP
Synthetic Data | 2023-01-21 | 423.2 | 1410 | 58.7 | [5 empty] | 1000 |  |  |  |  | Measured BHP
Synthetic Data | 2023-01-22 | 421.2 | 1406.4 | 58.5 | [5 empty] | 1000 |  |  |  |  | Measured BHP
Synthetic Data | 2023-01-23 | 420 | 1402 | 58.3 | [5 empty] | 1000 |  |  |  |  | Measured BHP
Synthetic Data | 2023-01-24 | 418.8 | 1398.4 | 58.1 | [5 empty] | 1000 |  |  |  |  | Measured BHP
Synthetic Data | 2023-01-25 | 417.6 | 1394 | 57.91 | [5 empty] | 1000 |  |  |  |  | Measured BHP
Synthetic Data | 2023-01-26 | 416 | 1390.4 | 57.72 | [5 empty] | 1000 |  |  |  |  | Measured BHP
Synthetic Data | 2023-01-27 | 414.8 | 1386.8 | 57.53 | [5 empty] | 1000 |  |  |  |  | Measured BHP
Synthetic Data | 2023-01-28 | 413.2 | 1382.4 | 57.34 | [5 empty] | 1000 |  |  |  |  | Measured BHP
Synthetic Data | 2023-01-29 | 412.4 | 1378.8 | 57.15 | [5 empty] | 1000 |  |  |  |  | Measured BHP
Synthetic Data | 2023-01-30 | 410.8 | 1374.8 | 56.97 | [5 empty] | 1000 |  |  |  |  | Measured BHP
Synthetic Data | 2023-01-31 | 409.6 | 1371.2 | 56.79 | [5 empty] | 1000 |  |  |  |  | Measured BHP
Synthetic Data | 2023-02-01 | 408.4 | 1367.2 | 56.61 | [5 empty] | 1000 |  |  |  |  | Measured BHP
Synthetic Data | 2023-02-02 | 406.8 | 1364 | 56.43 | [5 empty] | 1000 |  |  |  |  | Measured BHP
Synthetic Data | 2023-02-03 | 406 | 1359.6 | 56.26 | [5 empty] | 1000 |  |  |  |  | Measured BHP
Synthetic Data | 2023-02-04 | 404.8 | 1356.4 | 56.08 | [5 empty] | 1000 |  |  |  |  | Measured BHP
Synthetic Data | 2023-02-05 | 403.6 | 1352.8 | 55.91 | [5 empty] | 1000 |  |  |  |  | Measured BHP
Synthetic Data | 2023-02-06 | 402 | 1348.8 | 55.75 | [5 empty] | 1000 |  |  |  |  | Measured BHP
Synthetic Data | 2023-02-07 | 401.2 | 1345.6 | 55.58 | [5 empty] | 1000 |  |  |  |  | Measured BHP
Synthetic Data | 2023-02-08 | 400 | 1342 | 55.42 | [5 empty] | 1000 |  |  |  |  | Measured BHP
Synthetic Data | 2023-02-09 | 399.2 | 1338.4 | 55.26 | [5 empty] | 1000 |  |  |  |  | Measured BHP
Synthetic Data | 2023-02-10 | 397.6 | 1334.8 | 55.1 | [5 empty] | 1000 |  |  |  |  | Measured BHP
Synthetic Data | 2023-02-11 | 396.8 | 1331.2 | 54.94 | [5 empty] | 1000 |  |  |  |  | Measured BHP
Synthetic Data | 2023-02-12 | 395.6 | 1328 | 54.79 | [5 empty] | 1000 |  |  |  |  | Measured BHP
Synthetic Data | 2023-02-13 | 394.8 | 1324.8 | 54.63 | [5 empty] | 1000 |  |  |  |  | Measured BHP
Synthetic Data | 2023-02-14 | 393.2 | 1320.8 | 54.48 | [5 empty] | 1000 |  |  |  |  | Measured BHP
Synthetic Data | 2023-02-15 | 392.8 | 1318 | 54.34 | [5 empty] | 1000 |  |  |  |  | Measured BHP
Synthetic Data | 2023-02-16 | 391.2 | 1314.4 | 54.19 | [5 empty] | 1000 |  |  |  |  | Measured BHP
Synthetic Data | 2023-02-17 | 390.8 | 1311.2 | 54.05 | [5 empty] | 1000 |  |  |  |  | Measured BHP
Synthetic Data | 2023-02-18 | 389.2 | 1307.6 | 53.91 | [5 empty] | 1000 |  |  |  |  | Measured BHP
Synthetic Data | 2023-02-19 | 388.8 | 1304.8 | 53.77 | [5 empty] | 1000 |  |  |  |  | Measured BHP
Synthetic Data | 2023-02-20 | 387.6 | 1301.6 | 53.63 | [5 empty] | 1000 |  |  |  |  | Measured BHP
Synthetic Data | 2023-02-21 | 386.4 | 1298 | 53.49 | [5 empty] | 1000 |  |  |  |  | Measured BHP
Synthetic Data | 2023-02-22 | 385.6 | 1294.8 | 53.36 | [5 empty] | 1000 |  |  |  |  | Measured BHP
Synthetic Data | 2023-02-23 | 384.8 | 1292 | 53.23 | [5 empty] | 1000 |  |  |  |  | Measured BHP
Synthetic Data | 2023-02-24 | 384 | 1288.8 | 53.1 | [5 empty] | 1000 |  |  |  |  | Measured BHP
Synthetic Data | 2023-02-25 | 383.2 | 1285.6 | 52.98 | [5 empty] | 1000 |  |  |  |  | Measured BHP
Synthetic Data | 2023-02-26 | 382 | 1282.8 | 52.85 | [5 empty] | 1000 |  |  |  |  | Measured BHP
Synthetic Data | 2023-02-27 | 381.2 | 1279.6 | 52.73 | [5 empty] | 1000 |  |  |  |  | Measured BHP
Synthetic Data | 2023-02-28 | 380.4 | 1276.4 | 52.61 | [5 empty] | 1000 |  |  |  |  | Measured BHP
Synthetic Data | 2023-03-01 | 379.6 | 1273.6 | 52.49 | [5 empty] | 1000 |  |  |  |  | Measured BHP
Synthetic Data | 2023-03-02 | 378.8 | 1270.8 | 52.37 | [5 empty] | 1000 |  |  |  |  | Measured BHP
Synthetic Data | 2023-03-03 | 378.4 | 1268 | 52.26 | [5 empty] | 1000 |  |  |  |  | Measured BHP
Synthetic Data | 2023-03-04 | 377.2 | 1264.8 | 52.15 | [5 empty] | 1000 |  |  |  |  | Measured BHP
Synthetic Data | 2023-03-05 | 376.4 | 1262 | 52.03 | [5 empty] | 1000 |  |  |  |  | Measured BHP
Synthetic Data | 2023-03-06 | 375.6 | 1258.8 | 51.93 | [5 empty] | 1000 |  |  |  |  | Measured BHP
Synthetic Data | 2023-03-07 | 375.2 | 1256.4 | 51.82 | [5 empty] | 1000 |  |  |  |  | Measured BHP
Synthetic Data | 2023-03-08 | 374 | 1253.6 | 51.71 | [5 empty] | 1000 |  |  |  |  | Measured BHP
Synthetic Data | 2023-03-09 | 373.6 | 1250.8 | 51.61 | [5 empty] | 1000 |  |  |  |  | Measured BHP
Synthetic Data | 2023-03-10 | 372.8 | 1248 | 51.51 | [5 empty] | 1000 |  |  |  |  | Measured BHP
Synthetic Data | 2023-03-11 | 372.4 | 1245.2 | 51.41 | [5 empty] | 1000 |  |  |  |  | Measured BHP
Synthetic Data | 2023-03-12 | 371.6 | 1242.4 | 51.31 | [5 empty] | 1000 |  |  |  |  | Measured BHP
Synthetic Data | 2023-03-13 | 370.8 | 1240 | 51.21 | [5 empty] | 1000 |  |  |  |  | Measured BHP
Synthetic Data | 2023-03-14 | 370 | 1237.2 | 51.12 | [5 empty] | 1000 |  |  |  |  | Measured BHP
Synthetic Data | 2023-03-15 | 369.6 | 1234.8 | 51.03 | [5 empty] | 1000 |  |  |  |  | Measured BHP
Synthetic Data | 2023-03-16 | 368.8 | 1232 | 50.94 | [5 empty] | 1000 |  |  |  |  | Measured BHP
Synthetic Data | 2023-03-17 | 368.4 | 1229.6 | 50.85 | [5 empty] | 1000 |  |  |  |  | Measured BHP
Synthetic Data | 2023-03-18 | 367.6 | 1226.8 | 50.76 | [5 empty] | 1000 |  |  |  |  | Measured BHP
Synthetic Data | 2023-03-19 | 367.2 | 1224.4 | 50.67 | [5 empty] | 1000 |  |  |  |  | Measured BHP
Synthetic Data | 2023-03-20 | 366.8 | 1222 | 50.59 | [5 empty] | 1000 |  |  |  |  | Measured BHP
Synthetic Data | 2023-03-21 | 366 | 1219.6 | 50.5 | [5 empty] | 1000 |  |  |  |  | Measured BHP
Synthetic Data | 2023-03-22 | 365.2 | 1216.8 | 50.42 | [5 empty] | 1000 |  |  |  |  | Measured BHP
Synthetic Data | 2023-03-23 | 364.8 | 1214.8 | 50.34 | [5 empty] | 1000 |  |  |  |  | Measured BHP
Synthetic Data | 2023-03-24 | 364.4 | 1212 | 50.26 | [5 empty] | 1000 |  |  |  |  | Measured BHP
Synthetic Data | 2023-03-25 | 364 | 1210 | 50.19 | [5 empty] | 1000 |  |  |  |  | Measured BHP
Synthetic Data | 2023-03-26 | 363.2 | 1207.6 | 50.11 | [5 empty] | 1000 |  |  |  |  | Measured BHP
Synthetic Data | 2023-03-27 | 362.8 | 1205.2 | 50.04 | [5 empty] | 1000 |  |  |  |  | Measured BHP
Synthetic Data | 2023-03-28 | 362.4 | 1202.8 | 49.96 | [5 empty] | 1000 |  |  |  |  | Measured BHP
Synthetic Data | 2023-03-29 | 362 | 1200.4 | 49.89 | [5 empty] | 1000 |  |  |  |  | Measured BHP
Synthetic Data | 2023-03-30 | 361.6 | 1198.4 | 49.82 | [5 empty] | 1000 |  |  |  |  | Measured BHP
Synthetic Data | 2023-03-31 | 360.8 | 1196.4 | 49.75 | [5 empty] | 1000 |  |  |  |  | Measured BHP
Synthetic Data | 2023-04-01 | 360.4 | 1193.6 | 49.68 | [5 empty] | 1000 |  |  |  |  | Measured BHP
Synthetic Data | 2023-04-02 | 360 | 1192 | 49.62 | [5 empty] | 1000 |  |  |  |  | Measured BHP
Synthetic Data | 2023-04-03 | 359.6 | 1189.6 | 49.55 | [5 empty] | 1000 |  |  |  |  | Measured BHP
Synthetic Data | 2023-04-04 | 359.6 | 1187.2 | 49.49 | [5 empty] | 1000 |  |  |  |  | Measured BHP
Synthetic Data | 2023-04-05 | 358.8 | 1185.6 | 49.42 | [5 empty] | 1000 |  |  |  |  | Measured BHP
Synthetic Data | 2023-04-06 | 358 | 1183.2 | 49.36 | [5 empty] | 1000 |  |  |  |  | Measured BHP
Synthetic Data | 2023-04-07 | 358 | 1181.2 | 49.3 | [5 empty] | 1000 |  |  |  |  | Measured BHP
Synthetic Data | 2023-04-08 | 357.6 | 1179.2 | 49.24 | [5 empty] | 1000 |  |  |  |  | Measured BHP
Synthetic Data | 2023-04-09 | 357.2 | 1176.8 | 49.18 | [5 empty] | 1000 |  |  |  |  | Measured BHP
Synthetic Data | 2023-04-10 | 356.8 | 1175.2 | 49.12 | [5 empty] | 1000 |  |  |  |  | Measured BHP
Synthetic Data | 2023-04-11 | 356.8 | 1173.2 | 49.06 | [5 empty] | 1000 |  |  |  |  | Measured BHP
Synthetic Data | 2023-04-12 | 356 | 1171.2 | 49.01 | [5 empty] | 1000 |  |  |  |  | Measured BHP
Synthetic Data | 2023-04-13 | 355.6 | 1169.2 | 48.95 | [5 empty] | 1000 |  |  |  |  | Measured BHP
Synthetic Data | 2023-04-14 | 355.6 | 1167.2 | 48.9 | [5 empty] | 1000 |  |  |  |  | Measured BHP
Synthetic Data | 2023-04-15 | 354.8 | 1165.6 | 48.84 | [5 empty] | 1000 |  |  |  |  | Measured BHP
Synthetic Data | 2023-04-16 | 354.8 | 1163.2 | 48.79 | [5 empty] | 1000 |  |  |  |  | Measured BHP
Synthetic Data | 2023-04-17 | 354.4 | 1161.6 | 48.74 | [5 empty] | 1000 |  |  |  |  | Measured BHP
Synthetic Data | 2023-04-18 | 354 | 1160 | 48.68 | [5 empty] | 1000 |  |  |  |  | Measured BHP
Synthetic Data | 2023-04-19 | 353.6 | 1157.6 | 48.63 | [5 empty] | 1000 |  |  |  |  | Measured BHP
Synthetic Data | 2023-04-20 | 353.6 | 1156.4 | 48.58 | [5 empty] | 1000 |  |  |  |  | Measured BHP
Synthetic Data | 2023-04-21 | 353.2 | 1154.4 | 48.53 | [5 empty] | 1000 |  |  |  |  | Measured BHP
Synthetic Data | 2023-04-22 | 352.8 | 1152.4 | 48.48 | [5 empty] | 1000 |  |  |  |  | Measured BHP
Synthetic Data | 2023-04-23 | 352.4 | 1150.8 | 48.44 | [5 empty] | 1000 |  |  |  |  | Measured BHP
Synthetic Data | 2023-04-24 | 352 | 1149.2 | 48.39 | [5 empty] | 1000 |  |  |  |  | Measured BHP
Synthetic Data | 2023-04-25 | 352 | 1147.6 | 48.34 | [5 empty] | 1000 |  |  |  |  | Measured BHP
Synthetic Data | 2023-04-26 | 351.6 | 1145.6 | 48.29 | [5 empty] | 1000 |  |  |  |  | Measured BHP
Synthetic Data | 2023-04-27 | 351.2 | 1144 | 48.25 | [5 empty] | 1000 |  |  |  |  | Measured BHP
Synthetic Data | 2023-04-28 | 351.2 | 1142.4 | 48.2 | [5 empty] | 1000 |  |  |  |  | Measured BHP
Synthetic Data | 2023-04-29 | 350.8 | 1140.8 | 48.16 | [5 empty] | 1000 |  |  |  |  | Measured BHP
Synthetic Data | 2023-04-30 | 350.4 | 1139.2 | 48.11 | [5 empty] | 1000 |  |  |  |  | Measured BHP
Synthetic Data | 2023-05-01 | 350.4 | 1137.6 | 48.07 | [5 empty] | 1000 |  |  |  |  | Measured BHP
Synthetic Data | 2023-05-02 | 349.6 | 1135.6 | 48.02 | [5 empty] | 1000 |  |  |  |  | Measured BHP
Synthetic Data | 2023-05-03 | 350 | 1134.4 | 47.98 | [5 empty] | 1000 |  |  |  |  | Measured BHP
Synthetic Data | 2023-05-04 | 349.2 | 1132.8 | 47.94 | [5 empty] | 1000 |  |  |  |  | Measured BHP
Synthetic Data | 2023-05-05 | 349.2 | 1131.6 | 47.89 | [5 empty] | 1000 |  |  |  |  | Measured BHP
Synthetic Data | 2023-05-06 | 348.8 | 1129.6 | 47.85 | [5 empty] | 1000 |  |  |  |  | Measured BHP
Synthetic Data | 2023-05-07 | 348.8 | 1128.4 | 47.81 | [5 empty] | 1000 |  |  |  |  | Measured BHP
Synthetic Data | 2023-05-08 | 348.4 | 1126.8 | 47.77 | [5 empty] | 1000 |  |  |  |  | Measured BHP
Synthetic Data | 2023-05-09 | 348 | 1125.2 | 47.72 | [5 empty] | 1000 |  |  |  |  | Measured BHP
Synthetic Data | 2023-05-10 | 348 | 1123.6 | 47.68 | [5 empty] | 1000 |  |  |  |  | Measured BHP
Synthetic Data | 2023-05-11 | 347.6 | 1122.8 | 47.64 | [5 empty] | 1000 |  |  |  |  | Measured BHP
Synthetic Data | 2023-05-12 | 347.6 | 1120.8 | 47.6 | [5 empty] | 1000 |  |  |  |  | Measured BHP
Synthetic Data | 2023-05-13 | 347.2 | 1119.6 | 47.56 | [5 empty] | 1000 |  |  |  |  | Measured BHP
Synthetic Data | 2023-05-14 | 346.8 | 1118.4 | 47.52 | [5 empty] | 1000 |  |  |  |  | Measured BHP
Synthetic Data | 2023-05-15 | 346.4 | 1116.8 | 47.48 | [5 empty] | 1000 |  |  |  |  | Measured BHP
Synthetic Data | 2023-05-16 | 346.4 | 1115.2 | 47.44 | [5 empty] | 1000 |  |  |  |  | Measured BHP
Synthetic Data | 2023-05-17 | 346.4 | 1114.4 | 47.4 | [5 empty] | 1000 |  |  |  |  | Measured BHP
Synthetic Data | 2023-05-18 | 346 | 1112.8 | 47.35 | [5 empty] | 1000 |  |  |  |  | Measured BHP
Synthetic Data | 2023-05-19 | 345.6 | 1111.2 | 47.31 | [5 empty] | 1000 |  |  |  |  | Measured BHP
Synthetic Data | 2023-05-20 | 345.6 | 1110.4 | 47.27 | [5 empty] | 1000 |  |  |  |  | Measured BHP
Synthetic Data | 2023-05-21 | 345.2 | 1108.8 | 47.23 | [5 empty] | 1000 |  |  |  |  | Measured BHP
Synthetic Data | 2023-05-22 | 344.8 | 1107.6 | 47.19 | [5 empty] | 1000 |  |  |  |  | Measured BHP
Synthetic Data | 2023-05-23 | 344.8 | 1106 | 47.15 | [5 empty] | 1000 |  |  |  |  | Measured BHP
Synthetic Data | 2023-05-24 | 344.4 | 1105.2 | 47.11 | [5 empty] | 1000 |  |  |  |  | Measured BHP
Synthetic Data | 2023-05-25 | 344.4 | 1103.6 | 47.07 | [5 empty] | 1000 |  |  |  |  | Measured BHP
Synthetic Data | 2023-05-26 | 344 | 1102.8 | 47.03 | [5 empty] | 1000 |  |  |  |  | Measured BHP
Synthetic Data | 2023-05-27 | 343.6 | 1101.2 | 46.99 | [5 empty] | 1000 |  |  |  |  | Measured BHP
Synthetic Data | 2023-05-28 | 343.6 | 1100.4 | 46.95 | [5 empty] | 1000 |  |  |  |  | Measured BHP
Synthetic Data | 2023-05-29 | 343.2 | 1098.8 | 46.91 | [5 empty] | 1000 |  |  |  |  | Measured BHP
Synthetic Data | 2023-05-30 | 343.2 | 1097.6 | 46.87 | [5 empty] | 1000 |  |  |  |  | Measured BHP
Synthetic Data | 2023-05-31 | 342.4 | 1096.8 | 46.83 | [5 empty] | 1000 |  |  |  |  | Measured BHP
Synthetic Data | 2023-06-01 | 342.8 | 1095.2 | 46.79 | [5 empty] | 1000 |  |  |  |  | Measured BHP
Synthetic Data | 2023-06-02 | 342 | 1094.4 | 46.74 | [5 empty] | 1000 |  |  |  |  | Measured BHP
Synthetic Data | 2023-06-03 | 342 | 1093.2 | 46.7 | [5 empty] | 1000 |  |  |  |  | Measured BHP
Synthetic Data | 2023-06-04 | 342 | 1092 | 46.66 | [5 empty] | 1000 |  |  |  |  | Measured BHP
Synthetic Data | 2023-06-05 | 341.6 | 1090.8 | 46.62 | [5 empty] | 1000 |  |  |  |  | Measured BHP
Synthetic Data | 2023-06-06 | 341.2 | 1089.6 | 46.58 | [5 empty] | 1000 |  |  |  |  | Measured BHP
Synthetic Data | 2023-06-07 | 340.8 | 1088.4 | 46.53 | [5 empty] | 1000 |  |  |  |  | Measured BHP
Synthetic Data | 2023-06-08 | 340.8 | 1087.6 | 46.49 | [5 empty] | 1000 |  |  |  |  | Measured BHP
Synthetic Data | 2023-06-09 | 340.4 | 1086.4 | 46.45 | [5 empty] | 1000 |  |  |  |  | Measured BHP
Synthetic Data | 2023-06-10 | 340.4 | 1085.6 | 46.41 | [5 empty] | 1000 |  |  |  |  | Measured BHP
Synthetic Data | 2023-06-11 | 339.6 | 1084.4 | 46.36 | [5 empty] | 1000 |  |  |  |  | Measured BHP
Synthetic Data | 2023-06-12 | 339.6 | 1083.2 | 46.32 | [5 empty] | 1000 |  |  |  |  | Measured BHP
Synthetic Data | 2023-06-13 | 339.6 | 1082 | 46.27 | [5 empty] | 1000 |  |  |  |  | Measured BHP
Synthetic Data | 2023-06-14 | 339.2 | 1081.2 | 46.23 | [5 empty] | 1000 |  |  |  |  | Measured BHP
Synthetic Data | 2023-06-15 | 338.8 | 1080 | 46.18 | [5 empty] | 1000 |  |  |  |  | Measured BHP
Synthetic Data | 2023-06-16 | 338.4 | 1078.8 | 46.14 | [5 empty] | 1000 |  |  |  |  | Measured BHP
Synthetic Data | 2023-06-17 | 338.4 | 1078 | 46.09 | [5 empty] | 1000 |  |  |  |  | Measured BHP
Synthetic Data | 2023-06-18 | 338 | 1077.2 | 46.05 | [5 empty] | 1000 |  |  |  |  | Measured BHP
Synthetic Data | 2023-06-19 | 337.6 | 1076 | 46 | [5 empty] | 1000 |  |  |  |  | Measured BHP
Synthetic Data | 2023-06-20 | 337.2 | 1074.8 | 45.96 | [5 empty] | 1000 |  |  |  |  | Measured BHP
Synthetic Data | 2023-06-21 | 337.2 | 1074 | 45.91 | [5 empty] | 1000 |  |  |  |  | Measured BHP
Synthetic Data | 2023-06-22 | 336.8 | 1072.8 | 45.86 | [5 empty] | 1000 |  |  |  |  | Measured BHP
Synthetic Data | 2023-06-23 | 336.4 | 1072 | 45.82 | [5 empty] | 1000 |  |  |  |  | Measured BHP
Synthetic Data | 2023-06-24 | 336 | 1070.8 | 45.77 | [5 empty] | 1000 |  |  |  |  | Measured BHP
Synthetic Data | 2023-06-25 | 336 | 1070.4 | 45.72 | [5 empty] | 1000 |  |  |  |  | Measured BHP
Synthetic Data | 2023-06-26 | 335.6 | 1068.8 | 45.67 | [5 empty] | 1000 |  |  |  |  | Measured BHP
Synthetic Data | 2023-06-27 | 335.2 | 1068 | 45.63 | [5 empty] | 1000 |  |  |  |  | Measured BHP
Synthetic Data | 2023-06-28 | 334.8 | 1067.2 | 45.58 | [5 empty] | 1000 |  |  |  |  | Measured BHP
Synthetic Data | 2023-06-29 | 334.8 | 1066 | 45.53 | [5 empty] | 1000 |  |  |  |  | Measured BHP
Synthetic Data | 2023-06-30 | 334.4 | 1065.2 | 45.48 | [5 empty] | 1000 |  |  |  |  | Measured BHP
Synthetic Data | 2023-07-01 | 333.6 | 1064.4 | 45.43 | [5 empty] | 1000 |  |  |  |  | Measured BHP
Synthetic Data | 2023-07-02 | 334 | 1063.2 | 45.38 | [5 empty] | 1000 |  |  |  |  | Measured BHP
Synthetic Data | 2023-07-03 | 333.2 | 1062.4 | 45.33 | [5 empty] | 1000 |  |  |  |  | Measured BHP
Synthetic Data | 2023-07-04 | 332.8 | 1061.6 | 45.28 | [5 empty] | 1000 |  |  |  |  | Measured BHP
Synthetic Data | 2023-07-05 | 332.8 | 1060.8 | 45.23 | [5 empty] | 1000 |  |  |  |  | Measured BHP
Synthetic Data | 2023-07-06 | 332.4 | 1059.6 | 45.18 | [5 empty] | 1000 |  |  |  |  | Measured BHP
Synthetic Data | 2023-07-07 | 331.6 | 1058.8 | 45.13 | [5 empty] | 1000 |  |  |  |  | Measured BHP
Synthetic Data | 2023-07-08 | 332 | 1058 | 45.08 | [5 empty] | 1000 |  |  |  |  | Measured BHP
Synthetic Data | 2023-07-09 | 331.2 | 1056.8 | 45.02 | [5 empty] | 1000 |  |  |  |  | Measured BHP
Synthetic Data | 2023-07-10 | 330.8 | 1056.4 | 44.97 | [5 empty] | 1000 |  |  |  |  | Measured BHP
Synthetic Data | 2023-07-11 | 330.4 | 1055.2 | 44.92 | [5 empty] | 1000 |  |  |  |  | Measured BHP
Synthetic Data | 2023-07-12 | 330.4 | 1054.4 | 44.87 | [5 empty] | 1000 |  |  |  |  | Measured BHP
Synthetic Data | 2023-07-13 | 330 | 1053.2 | 44.82 | [5 empty] | 1000 |  |  |  |  | Measured BHP
Synthetic Data | 2023-07-14 | 329.2 | 1052.8 | 44.76 | [5 empty] | 1000 |  |  |  |  | Measured BHP
Synthetic Data | 2023-07-15 | 329.2 | 1051.6 | 44.71 | [5 empty] | 1000 |  |  |  |  | Measured BHP
Synthetic Data | 2023-07-16 | 328.8 | 1051.2 | 44.66 | [5 empty] | 1000 |  |  |  |  | Measured BHP
Synthetic Data | 2023-07-17 | 328.4 | 1050 | 44.6 | [5 empty] | 1000 |  |  |  |  | Measured BHP
Synthetic Data | 2023-07-18 | 328 | 1049.2 | 44.55 | [5 empty] | 1000 |  |  |  |  | Measured BHP
Synthetic Data | 2023-07-19 | 328 | 1048.4 | 44.49 | [5 empty] | 1000 |  |  |  |  | Measured BHP
Synthetic Data | 2023-07-20 | 327.2 | 1047.2 | 44.44 | [5 empty] | 1000 |  |  |  |  | Measured BHP
Synthetic Data | 2023-07-21 | 326.8 | 1046.8 | 44.38 | [5 empty] | 1000 |  |  |  |  | Measured BHP
Synthetic Data | 2023-07-22 | 326.4 | 1046 | 44.33 | [5 empty] | 1000 |  |  |  |  | Measured BHP
Synthetic Data | 2023-07-23 | 326.4 | 1044.8 | 44.27 | [5 empty] | 1000 |  |  |  |  | Measured BHP
Synthetic Data | 2023-07-24 | 325.6 | 1044.4 | 44.22 | [5 empty] | 1000 |  |  |  |  | Measured BHP
Synthetic Data | 2023-07-25 | 325.6 | 1043.2 | 44.16 | [5 empty] | 1000 |  |  |  |  | Measured BHP
Synthetic Data | 2023-07-26 | 324.8 | 1042.4 | 44.11 | [5 empty] | 1000 |  |  |  |  | Measured BHP
Synthetic Data | 2023-07-27 | 324.8 | 1041.6 | 44.05 | [5 empty] | 1000 |  |  |  |  | Measured BHP
Synthetic Data | 2023-07-28 | 324 | 1040.8 | 43.99 | [5 empty] | 1000 |  |  |  |  | Measured BHP
Synthetic Data | 2023-07-29 | 323.6 | 1040.4 | 43.94 | [5 empty] | 1000 |  |  |  |  | Measured BHP
Synthetic Data | 2023-07-30 | 323.6 | 1038.8 | 43.88 | [5 empty] | 1000 |  |  |  |  | Measured BHP
Synthetic Data | 2023-07-31 | 322.8 | 1038.4 | 43.82 | [5 empty] | 1000 |  |  |  |  | Measured BHP
Synthetic Data | 2023-08-01 | 322.8 | 1037.6 | 43.76 | [5 empty] | 1000 |  |  |  |  | Measured BHP
Synthetic Data | 2023-08-02 | 322 | 1036.8 | 43.71 | [5 empty] | 1000 |  |  |  |  | Measured BHP
Synthetic Data | 2023-08-03 | 322 | 1036 | 43.65 | [5 empty] | 1000 |  |  |  |  | Measured BHP
Synthetic Data | 2023-08-04 | 321.2 | 1035.2 | 43.59 | [5 empty] | 1000 |  |  |  |  | Measured BHP
Synthetic Data | 2023-08-05 | 320.8 | 1034.4 | 43.53 | [5 empty] | 1000 |  |  |  |  | Measured BHP
Synthetic Data | 2023-08-06 | 320.8 | 1033.6 | 43.47 | [5 empty] | 1000 |  |  |  |  | Measured BHP
Synthetic Data | 2023-08-07 | 320 | 1032.8 | 43.41 | [5 empty] | 1000 |  |  |  |  | Measured BHP
Synthetic Data | 2023-08-08 | 319.6 | 1031.6 | 43.35 | [5 empty] | 1000 |  |  |  |  | Measured BHP
Synthetic Data | 2023-08-09 | 319.2 | 1031.2 | 43.29 | [5 empty] | 1000 |  |  |  |  | Measured BHP
Synthetic Data | 2023-08-10 | 318.8 | 1030.4 | 43.24 | [5 empty] | 1000 |  |  |  |  | Measured BHP
Synthetic Data | 2023-08-11 | 318.4 | 1029.6 | 43.18 | [5 empty] | 1000 |  |  |  |  | Measured BHP
Synthetic Data | 2023-08-12 | 318 | 1028.8 | 43.12 | [5 empty] | 1000 |  |  |  |  | Measured BHP
Synthetic Data | 2023-08-13 | 317.6 | 1027.6 | 43.05 | [5 empty] | 1000 |  |  |  |  | Measured BHP
Synthetic Data | 2023-08-14 | 317.2 | 1027.2 | 42.99 | [5 empty] | 1000 |  |  |  |  | Measured BHP
Synthetic Data | 2023-08-15 | 316.4 | 1026.4 | 42.93 | [5 empty] | 1000 |  |  |  |  | Measured BHP
Synthetic Data | 2023-08-16 | 316.4 | 1025.6 | 42.87 | [5 empty] | 1000 |  |  |  |  | Measured BHP
Synthetic Data | 2023-08-17 | 315.6 | 1024.8 | 42.81 | [5 empty] | 1000 |  |  |  |  | Measured BHP
Synthetic Data | 2023-08-18 | 315.2 | 1024 | 42.75 | [5 empty] | 1000 |  |  |  |  | Measured BHP
Synthetic Data | 2023-08-19 | 314.8 | 1023.2 | 42.69 | [5 empty] | 1000 |  |  |  |  | Measured BHP
Synthetic Data | 2023-08-20 | 314.8 | 1022.4 | 42.63 | [5 empty] | 1000 |  |  |  |  | Measured BHP
Synthetic Data | 2023-08-21 | 313.6 | 1021.6 | 42.57 | [5 empty] | 1000 |  |  |  |  | Measured BHP
Synthetic Data | 2023-08-22 | 313.6 | 1020.8 | 42.51 | [5 empty] | 1000 |  |  |  |  | Measured BHP
Synthetic Data | 2023-08-23 | 313.2 | 1020 | 42.45 | [5 empty] | 1000 |  |  |  |  | Measured BHP
Synthetic Data | 2023-08-24 | 312.8 | 1019.6 | 42.39 | [5 empty] | 1000 |  |  |  |  | Measured BHP
Synthetic Data | 2023-08-25 | 312 | 1018.4 | 42.32 | [5 empty] | 1000 |  |  |  |  | Measured BHP
Synthetic Data | 2023-08-26 | 311.6 | 1017.6 | 42.26 | [5 empty] | 1000 |  |  |  |  | Measured BHP
Synthetic Data | 2023-08-27 | 311.6 | 1017.2 | 42.2 | [5 empty] | 1000 |  |  |  |  | Measured BHP
Synthetic Data | 2023-08-28 | 310.8 | 1016 | 42.14 | [5 empty] | 1000 |  |  |  |  | Measured BHP
Synthetic Data | 2023-08-29 | 310 | 1015.6 | 42.08 | [5 empty] | 1000 |  |  |  |  | Measured BHP
Synthetic Data | 2023-08-30 | 310 | 1014.8 | 42.01 | [5 empty] | 1000 |  |  |  |  | Measured BHP
Synthetic Data | 2023-08-31 | 309.6 | 1013.6 | 41.95 | [5 empty] | 1000 |  |  |  |  | Measured BHP
Synthetic Data | 2023-09-01 | 308.8 | 1013.2 | 41.89 | [5 empty] | 1000 |  |  |  |  | Measured BHP
Synthetic Data | 2023-09-02 | 308.8 | 1012.4 | 41.83 | [5 empty] | 1000 |  |  |  |  | Measured BHP
Synthetic Data | 2023-09-03 | 308 | 1012 | 41.77 | [5 empty] | 1000 |  |  |  |  | Measured BHP
Synthetic Data | 2023-09-04 | 307.6 | 1010.8 | 41.7 | [5 empty] | 1000 |  |  |  |  | Measured BHP
Synthetic Data | 2023-09-05 | 307.2 | 1010 | 41.64 | [5 empty] | 1000 |  |  |  |  | Measured BHP
Synthetic Data | 2023-09-06 | 306.4 | 1009.6 | 41.58 | [5 empty] | 1000 |  |  |  |  | Measured BHP
Synthetic Data | 2023-09-07 | 306.4 | 1008.4 | 41.52 | [5 empty] | 1000 |  |  |  |  | Measured BHP
Synthetic Data | 2023-09-08 | 305.6 | 1008 | 41.46 | [5 empty] | 1000 |  |  |  |  | Measured BHP
Synthetic Data | 2023-09-09 | 305.2 | 1007.2 | 41.39 | [5 empty] | 1000 |  |  |  |  | Measured BHP
Synthetic Data | 2023-09-10 | 304.8 | 1006.4 | 41.33 | [5 empty] | 1000 |  |  |  |  | Measured BHP
Synthetic Data | 2023-09-11 | 304.4 | 1005.6 | 41.27 | [5 empty] | 1000 |  |  |  |  | Measured BHP
Synthetic Data | 2023-09-12 | 304 | 1004.8 | 41.21 | [5 empty] | 1000 |  |  |  |  | Measured BHP
Synthetic Data | 2023-09-13 | 303.6 | 1004 | 41.15 | [5 empty] | 1000 |  |  |  |  | Measured BHP
Synthetic Data | 2023-09-14 | 302.8 | 1003.6 | 41.08 | [5 empty] | 1000 |  |  |  |  | Measured BHP
Synthetic Data | 2023-09-15 | 302.4 | 1002.4 | 41.02 | [5 empty] | 1000 |  |  |  |  | Measured BHP
Synthetic Data | 2023-09-16 | 302 | 1002 | 40.96 | [5 empty] | 1000 |  |  |  |  | Measured BHP
Synthetic Data | 2023-09-17 | 301.6 | 1001.2 | 40.9 | [5 empty] | 1000 |  |  |  |  | Measured BHP
Synthetic Data | 2023-09-18 | 301.2 | 1000.4 | 40.84 | [5 empty] | 1000 |  |  |  |  | Measured BHP
Synthetic Data | 2023-09-19 | 300.4 | 1000 | 40.77 | [5 empty] | 1000 |  |  |  |  | Measured BHP
Synthetic Data | 2023-09-20 | 300.4 | 998.8 | 40.71 | [5 empty] | 1000 |  |  |  |  | Measured BHP
Synthetic Data | 2023-09-21 | 299.6 | 998.4 | 40.65 | [5 empty] | 1000 |  |  |  |  | Measured BHP
Synthetic Data | 2023-09-22 | 299.2 | 997.6 | 40.59 | [5 empty] | 1000 |  |  |  |  | Measured BHP
Synthetic Data | 2023-09-23 | 298.8 | 996.8 | 40.53 | [5 empty] | 1000 |  |  |  |  | Measured BHP
Synthetic Data | 2023-09-24 | 298 | 996 | 40.47 | [5 empty] | 1000 |  |  |  |  | Measured BHP
Synthetic Data | 2023-09-25 | 298 | 995.2 | 40.4 | [5 empty] | 1000 |  |  |  |  | Measured BHP
Synthetic Data | 2023-09-26 | 297.2 | 994.8 | 40.34 | [5 empty] | 1000 |  |  |  |  | Measured BHP
Synthetic Data | 2023-09-27 | 296.8 | 994 | 40.28 | [5 empty] | 1000 |  |  |  |  | Measured BHP
Synthetic Data | 2023-09-28 | 296.4 | 993.2 | 40.22 | [5 empty] | 1000 |  |  |  |  | Measured BHP
Synthetic Data | 2023-09-29 | 296 | 992.4 | 40.16 | [5 empty] | 1000 |  |  |  |  | Measured BHP
Synthetic Data | 2023-09-30 | 295.6 | 991.6 | 40.1 | [5 empty] | 1000 |  |  |  |  | Measured BHP
Synthetic Data | 2023-10-01 | 294.8 | 991.2 | 40.04 | [5 empty] | 1000 |  |  |  |  | Measured BHP
Synthetic Data | 2023-10-02 | 294.4 | 990.4 | 39.98 | [5 empty] | 1000 |  |  |  |  | Measured BHP
Synthetic Data | 2023-10-03 | 294.4 | 989.6 | 39.92 | [5 empty] | 1000 |  |  |  |  | Measured BHP
Synthetic Data | 2023-10-04 | 293.6 | 988.8 | 39.86 | [5 empty] | 1000 |  |  |  |  | Measured BHP
Synthetic Data | 2023-10-05 | 292.8 | 988.4 | 39.79 | [5 empty] | 1000 |  |  |  |  | Measured BHP
Synthetic Data | 2023-10-06 | 292.8 | 987.2 | 39.73 | [5 empty] | 1000 |  |  |  |  | Measured BHP
Synthetic Data | 2023-10-07 | 292 | 986.8 | 39.67 | [5 empty] | 1000 |  |  |  |  | Measured BHP
Synthetic Data | 2023-10-08 | 292 | 986 | 39.61 | [5 empty] | 1000 |  |  |  |  | Measured BHP
Synthetic Data | 2023-10-09 | 291.2 | 985.6 | 39.55 | [5 empty] | 1000 |  |  |  |  | Measured BHP
Synthetic Data | 2023-10-10 | 290.8 | 984.8 | 39.49 | [5 empty] | 1000 |  |  |  |  | Measured BHP
Synthetic Data | 2023-10-11 | 290.4 | 984 | 39.43 | [5 empty] | 1000 |  |  |  |  | Measured BHP
Synthetic Data | 2023-10-12 | 289.6 | 983.2 | 39.37 | [5 empty] | 1000 |  |  |  |  | Measured BHP
Synthetic Data | 2023-10-13 | 289.6 | 982.4 | 39.31 | [5 empty] | 1000 |  |  |  |  | Measured BHP
Synthetic Data | 2023-10-14 | 288.8 | 982 | 39.25 | [5 empty] | 1000 |  |  |  |  | Measured BHP
Synthetic Data | 2023-10-15 | 288.8 | 981.2 | 39.19 | [5 empty] | 1000 |  |  |  |  | Measured BHP
Synthetic Data | 2023-10-16 | 288 | 980 | 39.13 | [5 empty] | 1000 |  |  |  |  | Measured BHP
Synthetic Data | 2023-10-17 | 287.6 | 980 | 39.08 | [5 empty] | 1000 |  |  |  |  | Measured BHP
Synthetic Data | 2023-10-18 | 286.8 | 978.8 | 39.02 | [5 empty] | 1000 |  |  |  |  | Measured BHP
Synthetic Data | 2023-10-19 | 286.8 | 978.4 | 38.96 | [5 empty] | 1000 |  |  |  |  | Measured BHP
Synthetic Data | 2023-10-20 | 286.4 | 978 | 38.9 | [5 empty] | 1000 |  |  |  |  | Measured BHP
Synthetic Data | 2023-10-21 | 285.6 | 976.8 | 38.84 | [5 empty] | 1000 |  |  |  |  | Measured BHP
Synthetic Data | 2023-10-22 | 285.2 | 976.4 | 38.78 | [5 empty] | 1000 |  |  |  |  | Measured BHP
Synthetic Data | 2023-10-23 | 284.8 | 975.6 | 38.72 | [5 empty] | 1000 |  |  |  |  | Measured BHP
Synthetic Data | 2023-10-24 | 284.4 | 974.8 | 38.66 | [5 empty] | 1000 |  |  |  |  | Measured BHP
Synthetic Data | 2023-10-25 | 284 | 974 | 38.61 | [5 empty] | 1000 |  |  |  |  | Measured BHP
Synthetic Data | 2023-10-26 | 283.6 | 973.6 | 38.55 | [5 empty] | 1000 |  |  |  |  | Measured BHP
Synthetic Data | 2023-10-27 | 282.8 | 972.8 | 38.49 | [5 empty] | 1000 |  |  |  |  | Measured BHP
Synthetic Data | 2023-10-28 | 282.4 | 972 | 38.43 | [5 empty] | 1000 |  |  |  |  | Measured BHP
Synthetic Data | 2023-10-29 | 282.4 | 971.6 | 38.37 | [5 empty] | 1000 |  |  |  |  | Measured BHP
Synthetic Data | 2023-10-30 | 281.6 | 970.8 | 38.32 | [5 empty] | 1000 |  |  |  |  | Measured BHP
Synthetic Data | 2023-10-31 | 281.2 | 970 | 38.26 | [5 empty] | 1000 |  |  |  |  | Measured BHP
Synthetic Data | 2023-11-01 | 280.8 | 969.6 | 38.2 | [5 empty] | 1000 |  |  |  |  | Measured BHP
Synthetic Data | 2023-11-02 | 280.4 | 968.4 | 38.15 | [5 empty] | 1000 |  |  |  |  | Measured BHP
Synthetic Data | 2023-11-03 | 279.6 | 968 | 38.09 | [5 empty] | 1000 |  |  |  |  | Measured BHP
Synthetic Data | 2023-11-04 | 279.6 | 967.6 | 38.03 | [5 empty] | 1000 |  |  |  |  | Measured BHP
Synthetic Data | 2023-11-05 | 278.8 | 966.8 | 37.98 | [5 empty] | 1000 |  |  |  |  | Measured BHP
Synthetic Data | 2023-11-06 | 278.8 | 966 | 37.92 | [5 empty] | 1000 |  |  |  |  | Measured BHP
Synthetic Data | 2023-11-07 | 278 | 965.2 | 37.86 | [5 empty] | 1000 |  |  |  |  | Measured BHP
Synthetic Data | 2023-11-08 | 277.6 | 964.8 | 37.81 | [5 empty] | 1000 |  |  |  |  | Measured BHP
Synthetic Data | 2023-11-09 | 277.2 | 964 | 37.75 | [5 empty] | 1000 |  |  |  |  | Measured BHP
Synthetic Data | 2023-11-10 | 276.8 | 963.2 | 37.7 | [5 empty] | 1000 |  |  |  |  | Measured BHP
Synthetic Data | 2023-11-11 | 276.4 | 962.4 | 37.64 | [5 empty] | 1000 |  |  |  |  | Measured BHP
Synthetic Data | 2023-11-12 | 276 | 962.4 | 37.59 | [5 empty] | 1000 |  |  |  |  | Measured BHP
Synthetic Data | 2023-11-13 | 275.2 | 961.2 | 37.53 | [5 empty] | 1000 |  |  |  |  | Measured BHP
Synthetic Data | 2023-11-14 | 275.2 | 960.4 | 37.47 | [5 empty] | 1000 |  |  |  |  | Measured BHP
Synthetic Data | 2023-11-15 | 274.4 | 960 | 37.42 | [5 empty] | 1000 |  |  |  |  | Measured BHP
Synthetic Data | 2023-11-16 | 274.4 | 959.6 | 37.36 | [5 empty] | 1000 |  |  |  |  | Measured BHP
Synthetic Data | 2023-11-17 | 273.6 | 958.4 | 37.31 | [5 empty] | 1000 |  |  |  |  | Measured BHP
Synthetic Data | 2023-11-18 | 273.2 | 958 | 37.26 | [5 empty] | 1000 |  |  |  |  | Measured BHP
Synthetic Data | 2023-11-19 | 273.2 | 957.2 | 37.2 | [5 empty] | 1000 |  |  |  |  | Measured BHP
Synthetic Data | 2023-11-20 | 272.4 | 956.4 | 37.15 | [5 empty] | 1000 |  |  |  |  | Measured BHP
Synthetic Data | 2023-11-21 | 272 | 956 | 37.09 | [5 empty] | 1000 |  |  |  |  | Measured BHP
Synthetic Data | 2023-11-22 | 271.6 | 955.6 | 37.04 | [5 empty] | 1000 |  |  |  |  | Measured BHP
Synthetic Data | 2023-11-23 | 271.2 | 954.4 | 36.99 | [5 empty] | 1000 |  |  |  |  | Measured BHP
Synthetic Data | 2023-11-24 | 270.4 | 954 | 36.93 | [5 empty] | 1000 |  |  |  |  | Measured BHP
Synthetic Data | 2023-11-25 | 270.4 | 953.2 | 36.88 | [5 empty] | 1000 |  |  |  |  | Measured BHP
Synthetic Data | 2023-11-26 | 270 | 952.8 | 36.83 | [5 empty] | 1000 |  |  |  |  | Measured BHP
Synthetic Data | 2023-11-27 | 269.6 | 952 | 36.77 | [5 empty] | 1000 |  |  |  |  | Measured BHP
Synthetic Data | 2023-11-28 | 268.8 | 951.2 | 36.72 | [5 empty] | 1000 |  |  |  |  | Measured BHP
Synthetic Data | 2023-11-29 | 268.8 | 950.8 | 36.67 | [5 empty] | 1000 |  |  |  |  | Measured BHP
Synthetic Data | 2023-11-30 | 268 | 950 | 36.61 | [5 empty] | 1000 |  |  |  |  | Measured BHP
Synthetic Data | 2023-12-01 | 268 | 949.2 | 36.56 | [5 empty] | 1000 |  |  |  |  | Measured BHP
Synthetic Data | 2023-12-02 | 267.2 | 948.8 | 36.51 | [5 empty] | 1000 |  |  |  |  | Measured BHP
Synthetic Data | 2023-12-03 | 267.2 | 948 | 36.46 | [5 empty] | 1000 |  |  |  |  | Measured BHP
Synthetic Data | 2023-12-04 | 266.4 | 947.2 | 36.41 | [5 empty] | 1000 |  |  |  |  | Measured BHP
Synthetic Data | 2023-12-05 | 266 | 946.8 | 36.35 | [5 empty] | 1000 |  |  |  |  | Measured BHP
Synthetic Data | 2023-12-06 | 266 | 946.4 | 36.3 | [5 empty] | 1000 |  |  |  |  | Measured BHP
Synthetic Data | 2023-12-07 | 265.2 | 945.2 | 36.25 | [5 empty] | 1000 |  |  |  |  | Measured BHP
Synthetic Data | 2023-12-08 | 264.8 | 944.8 | 36.2 | [5 empty] | 1000 |  |  |  |  | Measured BHP
Synthetic Data | 2023-12-09 | 264.8 | 944.4 | 36.15 | [5 empty] | 1000 |  |  |  |  | Measured BHP
Synthetic Data | 2023-12-10 | 264 | 943.2 | 36.1 | [5 empty] | 1000 |  |  |  |  | Measured BHP
Synthetic Data | 2023-12-11 | 263.6 | 943.2 | 36.05 | [5 empty] | 1000 |  |  |  |  | Measured BHP
Synthetic Data | 2023-12-12 | 263.6 | 942 | 36 | [5 empty] | 1000 |  |  |  |  | Measured BHP
Synthetic Data | 2023-12-13 | 262.8 | 941.6 | 35.95 | [5 empty] | 1000 |  |  |  |  | Measured BHP
Synthetic Data | 2023-12-14 | 262.4 | 941.2 | 35.9 | [5 empty] | 1000 |  |  |  |  | Measured BHP
Synthetic Data | 2023-12-15 | 262 | 940.4 | 35.85 | [5 empty] | 1000 |  |  |  |  | Measured BHP
Synthetic Data | 2023-12-16 | 262 | 939.6 | 35.8 | [5 empty] | 1000 |  |  |  |  | Measured BHP
Synthetic Data | 2023-12-17 | 261.2 | 939.2 | 35.75 | [5 empty] | 1000 |  |  |  |  | Measured BHP
Synthetic Data | 2023-12-18 | 260.8 | 938.4 | 35.7 | [5 empty] | 1000 |  |  |  |  | Measured BHP
Synthetic Data | 2023-12-19 | 260.8 | 937.6 | 35.65 | [5 empty] | 1000 |  |  |  |  | Measured BHP
Synthetic Data | 2023-12-20 | 260 | 937.2 | 35.6 | [5 empty] | 1000 |  |  |  |  | Measured BHP
Synthetic Data | 2023-12-21 | 259.6 | 936.8 | 35.55 | [5 empty] | 1000 |  |  |  |  | Measured BHP
Synthetic Data | 2023-12-22 | 259.6 | 935.6 | 35.51 | [5 empty] | 1000 |  |  |  |  | Measured BHP
Synthetic Data | 2023-12-23 | 258.8 | 935.6 | 35.46 | [5 empty] | 1000 |  |  |  |  | Measured BHP
Synthetic Data | 2023-12-24 | 258.8 | 934.8 | 35.41 | [5 empty] | 1000 |  |  |  |  | Measured BHP
Synthetic Data | 2023-12-25 | 258 | 933.6 | 35.36 | [5 empty] | 1000 |  |  |  |  | Measured BHP
Synthetic Data | 2023-12-26 | 258 | 933.6 | 35.31 | [5 empty] | 1000 |  |  |  |  | Measured BHP
Synthetic Data | 2023-12-27 | 257.2 | 932.8 | 35.26 | [5 empty] | 1000 |  |  |  |  | Measured BHP
Synthetic Data | 2023-12-28 | 257.2 | 932.4 | 35.22 | [5 empty] | 1000 |  |  |  |  | Measured BHP
Synthetic Data | 2023-12-29 | 256.8 | 931.2 | 35.17 | [5 empty] | 1000 |  |  |  |  | Measured BHP
Synthetic Data | 2023-12-30 | 256 | 931.2 | 35.12 | [5 empty] | 1000 |  |  |  |  | Measured BHP
Synthetic Data | 2023-12-31 | 256 | 930 | 35.07 | [5 empty] | 1000 |  |  |  |  | Measured BHP
Synthetic Data | 2024-01-01 | 255.6 | 930 | 35.03 | [5 empty] | 1000 |  |  |  |  | Measured BHP
Synthetic Data | 2024-01-02 | 255.2 | 928.8 | 34.98 | [5 empty] | 1000 |  |  |  |  | Measured BHP
Synthetic Data | 2024-01-03 | 254.8 | 928.8 | 34.93 | [5 empty] | 1000 |  |  |  |  | Measured BHP
Synthetic Data | 2024-01-04 | 254.4 | 927.6 | 34.89 | [5 empty] | 1000 |  |  |  |  | Measured BHP
Synthetic Data | 2024-01-05 | 254 | 927.2 | 34.84 | [5 empty] | 1000 |  |  |  |  | Measured BHP
Synthetic Data | 2024-01-06 | 253.6 | 926.8 | 34.79 | [5 empty] | 1000 |  |  |  |  | Measured BHP
Synthetic Data | 2024-01-07 | 253.2 | 926 | 34.75 | [5 empty] | 1000 |  |  |  |  | Measured BHP
Synthetic Data | 2024-01-08 | 252.8 | 925.6 | 34.7 | [5 empty] | 1000 |  |  |  |  | Measured BHP
Synthetic Data | 2024-01-09 | 252.8 | 924.8 | 34.66 | [5 empty] | 1000 |  |  |  |  | Measured BHP
Synthetic Data | 2024-01-10 | 252 | 924 | 34.61 | [5 empty] | 1000 |  |  |  |  | Measured BHP
Synthetic Data | 2024-01-11 | 252 | 923.6 | 34.57 | [5 empty] | 1000 |  |  |  |  | Measured BHP
Synthetic Data | 2024-01-12 | 251.2 | 922.8 | 34.52 | [5 empty] | 1000 |  |  |  |  | Measured BHP
Synthetic Data | 2024-01-13 | 251.2 | 922.4 | 34.47 | [5 empty] | 1000 |  |  |  |  | Measured BHP
Synthetic Data | 2024-01-14 | 250.8 | 921.6 | 34.43 | [5 empty] | 1000 |  |  |  |  | Measured BHP
Synthetic Data | 2024-01-15 | 250.4 | 921.2 | 34.38 | [5 empty] | 1000 |  |  |  |  | Measured BHP
Synthetic Data | 2024-01-16 | 250 | 920.8 | 34.34 | [5 empty] | 1000 |  |  |  |  | Measured BHP
Synthetic Data | 2024-01-17 | 249.6 | 919.6 | 34.29 | [5 empty] | 1000 |  |  |  |  | Measured BHP
Synthetic Data | 2024-01-18 | 249.2 | 919.6 | 34.25 | [5 empty] | 1000 |  |  |  |  | Measured BHP
Synthetic Data | 2024-01-19 | 248.8 | 918.8 | 34.21 | [5 empty] | 1000 |  |  |  |  | Measured BHP
Synthetic Data | 2024-01-20 | 248.8 | 918 | 34.16 | [5 empty] | 1000 |  |  |  |  | Measured BHP
Synthetic Data | 2024-01-21 | 248 | 917.6 | 34.12 | [5 empty] | 1000 |  |  |  |  | Measured BHP
Synthetic Data | 2024-01-22 | 248 | 916.8 | 34.07 | [5 empty] | 1000 |  |  |  |  | Measured BHP
Synthetic Data | 2024-01-23 | 247.6 | 916.4 | 34.03 | [5 empty] | 1000 |  |  |  |  | Measured BHP
Synthetic Data | 2024-01-24 | 246.8 | 915.6 | 33.99 | [5 empty] | 1000 |  |  |  |  | Measured BHP
Synthetic Data | 2024-01-25 | 246.8 | 915.2 | 33.94 | [5 empty] | 1000 |  |  |  |  | Measured BHP
Synthetic Data | 2024-01-26 | 246.4 | 914.8 | 33.9 | [5 empty] | 1000 |  |  |  |  | Measured BHP
Synthetic Data | 2024-01-27 | 246.4 | 913.6 | 33.86 | [5 empty] | 1000 |  |  |  |  | Measured BHP
Synthetic Data | 2024-01-28 | 245.6 | 913.6 | 33.81 | [5 empty] | 1000 |  |  |  |  | Measured BHP
Synthetic Data | 2024-01-29 | 245.2 | 912.8 | 33.77 | [5 empty] | 1000 |  |  |  |  | Measured BHP
Synthetic Data | 2024-01-30 | 245.2 | 912 | 33.73 | [5 empty] | 1000 |  |  |  |  | Measured BHP
Synthetic Data | 2024-01-31 | 244.8 | 911.6 | 33.69 | [5 empty] | 1000 |  |  |  |  | Measured BHP
Synthetic Data | 2024-02-01 | 244.4 | 911.2 | 33.64 | [5 empty] | 1000 |  |  |  |  | Measured BHP
Synthetic Data | 2024-02-02 | 244 | 910.4 | 33.6 | [5 empty] | 1000 |  |  |  |  | Measured BHP
Synthetic Data | 2024-02-03 | 243.6 | 909.6 | 33.56 | [5 empty] | 1000 |  |  |  |  | Measured BHP
Synthetic Data | 2024-02-04 | 243.2 | 909.6 | 33.52 | [5 empty] | 1000 |  |  |  |  | Measured BHP
Synthetic Data | 2024-02-05 | 243.2 | 908.4 | 33.47 | [5 empty] | 1000 |  |  |  |  | Measured BHP
Synthetic Data | 2024-02-06 | 242.8 | 908.4 | 33.43 | [5 empty] | 1000 |  |  |  |  | Measured BHP
Synthetic Data | 2024-02-07 | 242.4 | 907.2 | 33.39 | [5 empty] | 1000 |  |  |  |  | Measured BHP
Synthetic Data | 2024-02-08 | 242 | 907.2 | 33.35 | [5 empty] | 1000 |  |  |  |  | Measured BHP
Synthetic Data | 2024-02-09 | 241.6 | 906.4 | 33.31 | [5 empty] | 1000 |  |  |  |  | Measured BHP
Synthetic Data | 2024-02-10 | 241.2 | 905.6 | 33.27 | [5 empty] | 1000 |  |  |  |  | Measured BHP
Synthetic Data | 2024-02-11 | 240.8 | 905.2 | 33.22 | [5 empty] | 1000 |  |  |  |  | Measured BHP
Synthetic Data | 2024-02-12 | 240.8 | 904.8 | 33.18 | [5 empty] | 1000 |  |  |  |  | Measured BHP
Synthetic Data | 2024-02-13 | 240.4 | 904 | 33.14 | [5 empty] | 1000 |  |  |  |  | Measured BHP
Synthetic Data | 2024-02-14 | 240 | 903.2 | 33.1 | [5 empty] | 1000 |  |  |  |  | Measured BHP
Synthetic Data | 2024-02-15 | 239.6 | 902.8 | 33.06 | [5 empty] | 1000 |  |  |  |  | Measured BHP
Synthetic Data | 2024-02-16 | 239.2 | 902.4 | 33.02 | [5 empty] | 1000 |  |  |  |  | Measured BHP
Synthetic Data | 2024-02-17 | 239.2 | 902 | 32.98 | [5 empty] | 1000 |  |  |  |  | Measured BHP
Synthetic Data | 2024-02-18 | 238.8 | 901.2 | 32.94 | [5 empty] | 1000 |  |  |  |  | Measured BHP
Synthetic Data | 2024-02-19 | 238 | 900.4 | 32.9 | [5 empty] | 1000 |  |  |  |  | Measured BHP
Synthetic Data | 2024-02-20 | 238.4 | 900 | 32.86 | [5 empty] | 1000 |  |  |  |  | Measured BHP
Synthetic Data | 2024-02-21 | 237.6 | 899.6 | 32.82 | [5 empty] | 1000 |  |  |  |  | Measured BHP
Synthetic Data | 2024-02-22 | 237.2 | 898.8 | 32.78 | [5 empty] | 1000 |  |  |  |  | Measured BHP
Synthetic Data | 2024-02-23 | 237.2 | 898.4 | 32.74 | [5 empty] | 1000 |  |  |  |  | Measured BHP
Synthetic Data | 2024-02-24 | 236.8 | 897.6 | 32.7 | [5 empty] | 1000 |  |  |  |  | Measured BHP
Synthetic Data | 2024-02-25 | 236.4 | 897.2 | 32.66 | [5 empty] | 1000 |  |  |  |  | Measured BHP
Synthetic Data | 2024-02-26 | 236 | 896.8 | 32.62 | [5 empty] | 1000 |  |  |  |  | Measured BHP
Synthetic Data | 2024-02-27 | 235.6 | 896 | 32.58 | [5 empty] | 1000 |  |  |  |  | Measured BHP
Synthetic Data | 2024-02-28 | 235.6 | 895.2 | 32.54 | [5 empty] | 1000 |  |  |  |  | Measured BHP
Synthetic Data | 2024-02-29 | 235.2 | 895.2 | 32.5 | [5 empty] | 1000 |  |  |  |  | Measured BHP
Synthetic Data | 2024-03-01 | 234.8 | 894 | 32.46 | [5 empty] | 1000 |  |  |  |  | Measured BHP
Synthetic Data | 2024-03-02 | 234.4 | 894 | 32.42 | [5 empty] | 1000 |  |  |  |  | Measured BHP
Synthetic Data | 2024-03-03 | 234.4 | 893.2 | 32.38 | [5 empty] | 1000 |  |  |  |  | Measured BHP
Synthetic Data | 2024-03-04 | 233.6 | 892.8 | 32.35 | [5 empty] | 1000 |  |  |  |  | Measured BHP
Synthetic Data | 2024-03-05 | 233.6 | 892 | 32.31 | [5 empty] | 1000 |  |  |  |  | Measured BHP
Synthetic Data | 2024-03-06 | 233.2 | 891.6 | 32.27 | [5 empty] | 1000 |  |  |  |  | Measured BHP
Synthetic Data | 2024-03-07 | 233.2 | 890.8 | 32.23 | [5 empty] | 1000 |  |  |  |  | Measured BHP
Synthetic Data | 2024-03-08 | 232.4 | 890.4 | 32.19 | [5 empty] | 1000 |  |  |  |  | Measured BHP
Synthetic Data | 2024-03-09 | 232.4 | 890 | 32.15 | [5 empty] | 1000 |  |  |  |  | Measured BHP
Synthetic Data | 2024-03-10 | 232 | 889.2 | 32.11 | [5 empty] | 1000 |  |  |  |  | Measured BHP
Synthetic Data | 2024-03-11 | 231.6 | 888.8 | 32.08 | [5 empty] | 1000 |  |  |  |  | Measured BHP
Synthetic Data | 2024-03-12 | 231.6 | 888 | 32.04 | [5 empty] | 1000 |  |  |  |  | Measured BHP
Synthetic Data | 2024-03-13 | 230.8 | 887.6 | 32 | [5 empty] | 1000 |  |  |  |  | Measured BHP
Synthetic Data | 2024-03-14 | 230.8 | 887.2 | 31.96 | [5 empty] | 1000 |  |  |  |  | Measured BHP
Synthetic Data | 2024-03-15 | 230.4 | 886.4 | 31.92 | [5 empty] | 1000 |  |  |  |  | Measured BHP
Synthetic Data | 2024-03-16 | 230.4 | 886 | 31.88 | [5 empty] | 1000 |  |  |  |  | Measured BHP
Synthetic Data | 2024-03-17 | 229.6 | 885.2 | 31.85 | [5 empty] | 1000 |  |  |  |  | Measured BHP
Synthetic Data | 2024-03-18 | 229.6 | 885.2 | 31.81 | [5 empty] | 1000 |  |  |  |  | Measured BHP
Synthetic Data | 2024-03-19 | 229.2 | 884 | 31.77 | [5 empty] | 1000 |  |  |  |  | Measured BHP
Synthetic Data | 2024-03-20 | 229.2 | 884 | 31.73 | [5 empty] | 1000 |  |  |  |  | Measured BHP
Synthetic Data | 2024-03-21 | 228.4 | 883.2 | 31.7 | [5 empty] | 1000 |  |  |  |  | Measured BHP
Synthetic Data | 2024-03-22 | 228.4 | 882.4 | 31.66 | [5 empty] | 1000 |  |  |  |  | Measured BHP
Synthetic Data | 2024-03-23 | 228 | 882.4 | 31.62 | [5 empty] | 1000 |  |  |  |  | Measured BHP
Synthetic Data | 2024-03-24 | 227.6 | 881.6 | 31.58 | [5 empty] | 1000 |  |  |  |  | Measured BHP
Synthetic Data | 2024-03-25 | 227.6 | 880.8 | 31.55 | [5 empty] | 1000 |  |  |  |  | Measured BHP
Synthetic Data | 2024-03-26 | 226.8 | 880.4 | 31.51 | [5 empty] | 1000 |  |  |  |  | Measured BHP
Synthetic Data | 2024-03-27 | 226.8 | 880 | 31.47 | [5 empty] | 1000 |  |  |  |  | Measured BHP
Synthetic Data | 2024-03-28 | 226.8 | 879.2 | 31.43 | [5 empty] | 1000 |  |  |  |  | Measured BHP
Synthetic Data | 2024-03-29 | 226 | 878.8 | 31.4 | [5 empty] | 1000 |  |  |  |  | Measured BHP
Synthetic Data | 2024-03-30 | 226 | 878.4 | 31.36 | [5 empty] | 1000 |  |  |  |  | Measured BHP
Synthetic Data | 2024-03-31 | 225.6 | 877.6 | 31.32 | [5 empty] | 1000 |  |  |  |  | Measured BHP
Synthetic Data | 2024-04-01 | 225.2 | 877.2 | 31.29 | [5 empty] | 1000 |  |  |  |  | Measured BHP
Synthetic Data | 2024-04-02 | 225.2 | 876.4 | 31.25 | [5 empty] | 1000 |  |  |  |  | Measured BHP
Synthetic Data | 2024-04-03 | 224.8 | 876.4 | 31.21 | [5 empty] | 1000 |  |  |  |  | Measured BHP
Synthetic Data | 2024-04-04 | 224.4 | 875.2 | 31.18 | [5 empty] | 1000 |  |  |  |  | Measured BHP
Synthetic Data | 2024-04-05 | 224 | 875.2 | 31.14 | [5 empty] | 1000 |  |  |  |  | Measured BHP
Synthetic Data | 2024-04-06 | 224 | 874.4 | 31.1 | [5 empty] | 1000 |  |  |  |  | Measured BHP
Synthetic Data | 2024-04-07 | 223.6 | 874 | 31.07 | [5 empty] | 1000 |  |  |  |  | Measured BHP
Synthetic Data | 2024-04-08 | 223.2 | 873.2 | 31.03 | [5 empty] | 1000 |  |  |  |  | Measured BHP
Synthetic Data | 2024-04-09 | 222.8 | 872.8 | 30.99 | [5 empty] | 1000 |  |  |  |  | Measured BHP
Synthetic Data | 2024-04-10 | 222.8 | 872.4 | 30.96 | [5 empty] | 1000 |  |  |  |  | Measured BHP
Synthetic Data | 2024-04-11 | 222.4 | 871.6 | 30.92 | [5 empty] | 1000 |  |  |  |  | Measured BHP
Synthetic Data | 2024-04-12 | 222 | 871.2 | 30.89 | [5 empty] | 1000 |  |  |  |  | Measured BHP
Synthetic Data | 2024-04-13 | 221.6 | 870.8 | 30.85 | [5 empty] | 1000 |  |  |  |  | Measured BHP
Synthetic Data | 2024-04-14 | 221.6 | 870 | 30.81 | [5 empty] | 1000 |  |  |  |  | Measured BHP
Synthetic Data | 2024-04-15 | 221.2 | 869.6 | 30.78 | [5 empty] | 1000 |  |  |  |  | Measured BHP
Synthetic Data | 2024-04-16 | 220.8 | 868.8 | 30.74 | [5 empty] | 1000 |  |  |  |  | Measured BHP
Synthetic Data | 2024-04-17 | 220.8 | 868.4 | 30.71 | [5 empty] | 1000 |  |  |  |  | Measured BHP
Synthetic Data | 2024-04-18 | 220.4 | 868 | 30.67 | [5 empty] | 1000 |  |  |  |  | Measured BHP
Synthetic Data | 2024-04-19 | 220 | 867.6 | 30.63 | [5 empty] | 1000 |  |  |  |  | Measured BHP
Synthetic Data | 2024-04-20 | 220 | 866.8 | 30.6 | [5 empty] | 1000 |  |  |  |  | Measured BHP
Synthetic Data | 2024-04-21 | 219.2 | 866 | 30.56 | [5 empty] | 1000 |  |  |  |  | Measured BHP
Synthetic Data | 2024-04-22 | 219.2 | 866 | 30.53 | [5 empty] | 1000 |  |  |  |  | Measured BHP
Synthetic Data | 2024-04-23 | 219.2 | 865.2 | 30.49 | [5 empty] | 1000 |  |  |  |  | Measured BHP
Synthetic Data | 2024-04-24 | 218.4 | 864.4 | 30.46 | [5 empty] | 1000 |  |  |  |  | Measured BHP
Synthetic Data | 2024-04-25 | 218.4 | 864.4 | 30.42 | [5 empty] | 1000 |  |  |  |  | Measured BHP
Synthetic Data | 2024-04-26 | 218 | 863.6 | 30.39 | [5 empty] | 1000 |  |  |  |  | Measured BHP
Synthetic Data | 2024-04-27 | 218 | 862.8 | 30.35 | [5 empty] | 1000 |  |  |  |  | Measured BHP
Synthetic Data | 2024-04-28 | 217.2 | 862.4 | 30.31 | [5 empty] | 1000 |  |  |  |  | Measured BHP
Synthetic Data | 2024-04-29 | 217.2 | 862 | 30.28 | [5 empty] | 1000 |  |  |  |  | Measured BHP
Synthetic Data | 2024-04-30 | 217.2 | 861.6 | 30.24 | [5 empty] | 1000 |  |  |  |  | Measured BHP
Synthetic Data | 2024-05-01 | 216.4 | 860.8 | 30.21 | [5 empty] | 1000 |  |  |  |  | Measured BHP
Synthetic Data | 2024-05-02 | 216.4 | 860.4 | 30.17 | [5 empty] | 1000 |  |  |  |  | Measured BHP
Synthetic Data | 2024-05-03 | 216 | 859.6 | 30.14 | [5 empty] | 1000 |  |  |  |  | Measured BHP
Synthetic Data | 2024-05-04 | 216 | 859.2 | 30.1 | [5 empty] | 1000 |  |  |  |  | Measured BHP
Synthetic Data | 2024-05-05 | 215.6 | 858.8 | 30.07 | [5 empty] | 1000 |  |  |  |  | Measured BHP
Synthetic Data | 2024-05-06 | 215.2 | 858 | 30.03 | [5 empty] | 1000 |  |  |  |  | Measured BHP
Field Data ST Rates | 2011-01-06 | 27 | 47.7917 | 2209 | [5 empty] | 5396.6613 | 1535.2083 | 494.5109 |  |  | Casing
Field Data ST Rates | 2011-01-07 | 180 | 94.2917 | 2418 | [5 empty] | 5191.4594 | 1341.4583 | 492.988 |  |  | Casing
Field Data ST Rates | 2011-01-08 | 320 | 133.0833 | 2409 | [5 empty] | 5091.5046 | 1273.75 | 491.465 |  |  | Casing
Field Data ST Rates | 2011-01-09 | 394 | 174.3333 | 2327 | [5 empty] | 4997.0776 | 1214.375 | 489.942 |  |  | Casing
Field Data ST Rates | 2011-01-10 | 500 | 238.4167 | 2331 | [5 empty] | 4906.1656 | 1126.875 | 488.419 |  |  | Casing
Field Data ST Rates | 2011-01-11 | 582 | 293.875 | 2202 | [5 empty] | 4742.4786 | 1013.75 | 486.8961 |  |  | Casing
Field Data ST Rates | 2011-01-12 | 637 | 313.4583 | 2079 | [5 empty] | 4675.0104 | 995.4167 | 485.3731 |  |  | Casing
Field Data ST Rates | 2011-01-13 | 678 | 351.25 | 2012 | [5 empty] | 4580.5674 | 928.125 | 483.8501 |  |  | Casing
Field Data ST Rates | 2011-01-14 | 800 | 404.0833 | 1873 | [5 empty] | 4409.2198 | 816.25 | 482.3271 |  |  | Casing
Field Data ST Rates | 2011-01-15 | 852 | 465.9167 | 1855 | [5 empty] | 4429.7827 | 843.5417 | 480.8042 |  |  | Casing
Field Data ST Rates | 2011-01-16 | 885 | 518.7917 | 1980 | [5 empty] | 4504.7017 | 862.2917 | 479.2812 |  |  | Casing
Field Data ST Rates | 2011-01-17 | 946 | 562.0833 | 1965 | [5 empty] | 4404.2499 | 770.625 | 477.7582 |  |  | Casing
Field Data ST Rates | 2011-01-18 | 969 | 568.5 | 1844 | [5 empty] | 4290.7799 | 716.5833 | 476.2352 |  |  | Casing
Field Data ST Rates | 2011-01-19 | 950 | 553.375 | 1706 | [5 empty] | 4186.5989 | 683.4167 | 474.7123 |  |  | Casing
Field Data ST Rates | 2011-01-20 | 963 | 563.4167 | 1622 | [5 empty] | 4077.9174 | 624.3333 | 473.1893 |  |  | Casing
Field Data ST Rates | 2011-01-21 | 2105.25 | 1178.625 | 3240.75 | [5 empty] | 4018.1423 | 576.2857 | 407.478 |  |  | Casing
Field Data ST Rates | 2011-01-22 | 1001 | 591 | 1640 | [5 empty] | 3900.6474 | 469 | 20 |  |  | Casing
Field Data ST Rates | 2011-01-23 | 916 | 445 | 1384 | [5 empty] | 3799.6264 | 469 | 20 |  |  | Casing
Field Data ST Rates | 2011-01-24 | 978 | 578 | 1536 | [5 empty] | 3727.5213 | 375 |  |  |  | Casing
Field Data ST Rates | 2011-01-25 | 970 | 573 | 1459 | [5 empty] | 3656.7944 | 355 |  |  |  | Casing
Field Data ST Rates | 2011-01-26 | 929 | 571 | [6 empty] | 2547.9269 | 355 |  |  |  | Casing
Field Data ST Rates | 2011-01-27 | 996 | 527 | 1283 | [5 empty] | 3524.6126 | 307 | 903 |  |  | Casing
Field Data ST Rates | 2011-01-28 | 960 | 511 | 1405 | [5 empty] | 3651.1117 | 355 |  |  |  | Casing
Field Data ST Rates | 2011-01-29 | 1027 | 435 | 1185 | [5 empty] | 3527.4834 | 316 | 968 |  |  | Casing
Field Data ST Rates | 2011-01-30 | 748 | 483 | 1030 | [5 empty] | 3223.6647 | 292 | 942 | 252 |  | Casing
Field Data ST Rates | 2011-01-31 | 907 | 466 | 1049 | [5 empty] | 3270.6295 | 276 | 943 | 217 |  | Casing
Field Data ST Rates | 2011-02-01 | 854 | 412 | 1073 | [5 empty] | 3263.9491 | 262 | 941 | 178 |  | Casing
Field Data ST Rates | 2011-02-02 | 831 | 471 | 1056 | [5 empty] | 3188.538 | 252 | 940 | 247 |  | Casing
Field Data ST Rates | 2011-02-03 | 834 | 472 | 1127 | [5 empty] | 3211.1634 | 252 | 939 | 349 |  | Casing
Field Data ST Rates | 2011-02-04 | 803 | 463 | 1083 | [5 empty] | 3202.5128 | 273 | 948 | 352 |  | Casing
Field Data ST Rates | 2011-02-05 | 797 | 458 | 959 | [5 empty] | 3121.8298 | 269 | 948 | 326 |  | Casing
Field Data ST Rates | 2011-02-06 | 765 | 449 | 906 | [5 empty] | 3059.1637 | 260 | 936 | 352 |  | Casing
Field Data ST Rates | 2011-02-07 | 785 | 453 | 918 | [5 empty] | 3075.8934 | 262 | 937 | 352 |  | Casing
Field Data ST Rates | 2011-02-08 | 773 | 458 | 953 | [5 empty] | 3087.6871 | 257 | 930 | 352 |  | Casing
Field Data ST Rates | 2011-02-09 | 690 | 452 | 680 | [5 empty] | 2842.2255 | 253 | 926 | 352 |  | Casing
Field Data ST Rates | 2011-02-10 | 626 | 447 | 790 | [5 empty] | 2878.6052 | 245 | 918 | 336 |  | Casing
Field Data ST Rates | 2011-02-11 | 757 | 439 | 766 | [5 empty] | 2927.9751 | 246 | 912 | 292 |  | Casing
Field Data ST Rates | 2011-02-12 | 721 | 434 | 732 | [5 empty] | 2865.7985 | 233 | 910 | 297 |  | Casing
Field Data ST Rates | 2011-02-13 | 707 | 423 | 751 | [5 empty] | 2893.1734 | 228 | 915 | 246 |  | Casing
Field Data ST Rates | 2011-02-14 | 690 | 427 | 703 | [5 empty] | 2798.4046 | 214 | 912 | 305 |  | Casing
Field Data ST Rates | 2011-02-15 | 727 | 409 | 707 | [5 empty] | 2846.1131 | 232 | 921 | 332 |  | Casing
Field Data ST Rates | 2011-02-16 | 705 | 418 | 740 | [5 empty] | 2855.4302 | 229 | 921 | 328 |  | Casing
Field Data ST Rates | 2011-02-17 | 683 | 402 | 670 | [5 empty] | 2796.0196 | 231 | 910 | 329 |  | Casing
Field Data ST Rates | 2011-02-18 | 683 | 402 | 730 | [5 empty] | 2821.8762 | 223 | 900 | 366 |  | Casing
Field Data ST Rates | 2011-02-19 | 666 | 401 | 595 | [5 empty] | 2676.9328 | 236 | 886 | 377 |  | Casing
Field Data ST Rates | 2011-02-20 | 674 | 390 | 587 | [5 empty] | 2687.2918 | 233 | 879 | 350 |  | Casing
Field Data ST Rates | 2011-02-21 | 660 | 383 | 597 | [5 empty] | 2698.4883 | 227 | 882 | 318 |  | Casing
Field Data ST Rates | 2011-02-22 | 648 | 374 | 571 | [5 empty] | 2613.4252 | 212 | 879 | 327 |  | Casing
Field Data ST Rates | 2011-02-23 | 652 | 139 | 650 | [5 empty] | 2877.0763 | 205 | 872 | 313 |  | Casing
Field Data ST Rates | 2011-02-24 | 461 |  | 391 | [5 empty] | 3186.2501 | 366 | 881 | 219 |  | Casing
Field Data ST Rates | 2011-02-25 | 480 | 138 | 566 | [5 empty] | 2896.2184 | 335 | 879 | 360 |  | Casing
Field Data ST Rates | 2011-02-26 | 648 | 414 | 537 | [5 empty] | 2590.1413 | 241 | 864 | 350 |  | Casing
Field Data ST Rates | 2011-02-27 | 670 | 469 | 604 | [5 empty] | 2657.2693 | 254 | 872 | 332 |  | Casing
Field Data ST Rates | 2011-02-28 | 585 | 423 | 437 | [5 empty] | 2447.7925 | 244 | 872 | 328 |  | Casing
Field Data ST Rates | 2011-03-01 | 640 | 438 | 625 | [5 empty] | 2615.5158 | 214 | 873 | 328 |  | Casing
Field Data ST Rates | 2011-03-02 | 636 | 398 | 418 | [5 empty] | 2424.0271 | 213 | 879 | 352 |  | Casing
Field Data ST Rates | 2011-03-03 | 603 | 367 | 372 | [5 empty] | 2393.1899 | 216 | 879 | 322 |  | Casing
Field Data ST Rates | 2011-03-04 | 610 | 356 | 542 | [5 empty] | 2537.354 | 201 | 875 | 352 |  | Casing
Field Data ST Rates | 2011-03-05 | 606 | 358 | 524 | [5 empty] | 2524.4522 | 207 | 874 | 352 |  | Casing
Field Data ST Rates | 2011-03-06 | 605 | 377 | 398 | [5 empty] | 2400.6414 | 214 | 860 | 353 |  | Casing
Field Data ST Rates | 2011-03-07 | 623 | 376 | 475 | [5 empty] | 2444.7482 | 209 | 854 | 351 |  | Casing
Field Data ST Rates | 2011-03-08 | 600 | 376 | 528 | [5 empty] | 2531.2128 | 210 | 856 | 288 |  | Casing
Field Data ST Rates | 2011-03-09 | 533 | 329 | 427 | [5 empty] | 2342.8715 | 200 | 853 | 351 |  | Casing
Field Data ST Rates | 2011-03-10 | 584 | 400 | 385 | [5 empty] | 2271.81 | 193 | 859 | 352 |  | Casing
Field Data ST Rates | 2011-03-11 | 574 | 376 | 469 | [5 empty] | 2368.3079 | 192 | 851 | 350 |  | Casing
Field Data ST Rates | 2011-03-12 | 569 | 341 | 457 | [5 empty] | 2359.0507 | 183 | 851 | 351 |  | Casing
Field Data ST Rates | 2011-03-13 | 561 | 371 | 470 | [5 empty] | 2358.4391 | 189 | 855 | 351 |  | Casing
Field Data ST Rates | 2011-03-14 | 557 |  | 451 | [5 empty] | 2727.9916 | 181 | 864 | 351 |  | Casing
Field Data ST Rates | 2011-03-15 | 561 |  | 447 | [5 empty] | 2780.9902 | 186 | 856 | 324 |  | Casing
Field Data ST Rates | 2011-03-16 | 558 | 363 | 430 | [5 empty] | 2321.1565 | 186 | 856 | 342 |  | Casing
Field Data ST Rates | 2011-03-17 | 530 | 366 | 502 | [5 empty] | 2350.9174 | 176 | 850 | 350 |  | Casing
Field Data ST Rates | 2011-03-18 | 553 | 374 | 443 | [5 empty] | 2341.5398 | 200 | 850 | 351 |  | Casing
Field Data ST Rates | 2011-03-19 | 581 | 403 | 461 | [5 empty] | 2346.6542 | 191 | 843 | 342 |  | Casing
Field Data ST Rates | 2011-03-20 | 537 | 377 | 483 | [5 empty] | 2343.8669 | 185 | 837 | 348 |  | Casing
Field Data ST Rates | 2011-03-21 | 550 | 376 | 422 | [5 empty] | 2250.2918 | 190 | 834 | 352 |  | Casing
Field Data ST Rates | 2011-03-22 | 548 | 379 | 435 | [5 empty] | 2291.5797 | 193 | 833 | 311 |  | Casing
Field Data ST Rates | 2011-03-23 | 542 | 361 | 408 | [5 empty] | 2256.474 | 184 | 835 | 307 |  | Casing
Field Data ST Rates | 2011-03-24 | 446 | 337 | 465 | [5 empty] | 2214.1058 | 171 | 815 | 351 |  | Casing
Field Data ST Rates | 2011-03-25 | 548 | 414 | 405 | [5 empty] | 2216.967 | 184 | 827 | 302 |  | Casing
Field Data ST Rates | 2011-03-26 | 527 | 389 | 405 | [5 empty] | 2191.3698 | 177 | 827 | 331 |  | Casing
Field Data ST Rates | 2011-03-27 | 483 | 340 | 372 | [5 empty] | 2135.7949 | 172 | 832 | 352 |  | Casing
Field Data ST Rates | 2011-03-28 | 511 | 386 | 373 | [5 empty] | 2131.6643 | 176 | 837 | 352 |  | Casing
Field Data ST Rates | 2011-03-29 | 519 | 396 | 420 | [5 empty] | 2231.5382 | 192 | 843 | 315 |  | Casing
Field Data ST Rates | 2011-03-30 | 500 | 327 | 382 | [5 empty] | 2196.9502 | 186 | 833 | 351 |  | Casing
Field Data ST Rates | 2011-03-31 | 521 | 430 | 420 | [5 empty] | 2200.3116 | 189 | 828 | 319 |  | Casing
Field Data ST Rates | 2011-04-01 | 493 | 380 | 403 | [5 empty] | 2236.9464 | 182 | 828 | 235 |  | Casing
Field Data ST Rates | 2011-04-02 | 478 | 206 | 236 | [5 empty] | 2061.8843 | 172 | 824 | 334 |  | Casing
Field Data ST Rates | 2011-04-03 | 448 | 341 | 547 | [5 empty] | 2247.8222 | 159 | 822 | 420 |  | Casing
Field Data ST Rates | 2011-04-04 | 498 | 385 | 222 | [5 empty] | 1946.0637 | 180 | 834 | 309 |  | Casing
Field Data ST Rates | 2011-04-05 | 460 | 357 | 298 | [5 empty] | 2032.6425 | 166 | 828 | 286 |  | Casing
Field Data ST Rates | 2011-04-06 | 467 | 366 | 320 | [5 empty] | 2040.0457 | 174 | 834 | 349 |  | Casing
Field Data ST Rates | 2011-04-07 | 447 | 351 | 315 | [5 empty] | 2024.7868 | 174 | 834 | 353 |  | Casing
Field Data ST Rates | 2011-04-08 | 487 | 18 | 333 | [5 empty] | 2521.9612 | 193 | 833 | 350 |  | Casing
Field Data ST Rates | 2011-04-09 | 492 | 467 | 353 | [5 empty] | 2054.7437 | 187 | 830 | 351 |  | Casing
Field Data ST Rates | 2011-04-10 | 497 | 460 | 343 | [5 empty] | 2070.2986 | 198 | 821 | 352 |  | Casing
Field Data ST Rates | 2011-04-11 | 487 | 427 | 346 | [5 empty] | 2021.4923 | 187 | 810 | 352 |  | Casing
Field Data ST Rates | 2011-04-12 | 486 | 444 | 345 | [5 empty] | 1991.0809 | 177 | 805 | 352 |  | Casing
Field Data ST Rates | 2011-04-13 | 496 | 502 | 445 | [5 empty] | 2104.2915 | 185 | 799 | 351 |  | Casing
Field Data ST Rates | 2011-04-14 | 490 | 484 | 330 | [5 empty] | 1981.3242 | 193 | 799 | 351 |  | Casing
Field Data ST Rates | 2011-04-15 | 490 | 473 | 317 | [5 empty] | 1948.8979 | 181 | 800 | 352 |  | Casing
Field Data ST Rates | 2011-04-16 | 449 | 457 | 338 | [5 empty] | 1953.8922 | 187 | 801 | 351 |  | Casing
Field Data ST Rates | 2011-04-17 | 467 | 457 | 202 | [5 empty] | 1751.9611 | 181 | 800 | 353 |  | Casing
Field Data ST Rates | 2011-04-18 | 458 | 461 | 304 | [5 empty] | 1885.0123 | 176 | 801 | 354 |  | Casing
Field Data ST Rates | 2011-04-19 | 474 | 473 | 308 | [5 empty] | 1900.9708 | 174 | 801 | 352 |  | Casing
Field Data ST Rates | 2011-04-20 | 472 | 469 | 303 | [5 empty] | 1883.8254 | 169 | 799 | 352 |  | Casing
Field Data ST Rates | 2011-04-21 | 433 | 483 | 307 | [5 empty] | 1849.9267 | 173 | 792 | 343 |  | Casing
Field Data ST Rates | 2011-04-22 | 444 | 476 | 313 | [5 empty] | 1876.3605 | 176 | 786 | 351 |  | Casing
Field Data ST Rates | 2011-04-23 | 440 | 478 | [6 empty] | 1345.6421 | 184 | 787 | 352 |  | Casing
Field Data ST Rates | 2011-04-24 | 430 | 477 | 290 | [5 empty] | 1849.0346 | 188 | 786 | 352 |  | Casing
Field Data ST Rates | 2011-04-25 | 446 | 451 | 293 | [5 empty] | 1871.1028 | 180 | 777 | 352 |  | Casing
Field Data ST Rates | 2011-04-26 | 424 | 440 | 302 | [5 empty] | 1858.2618 | 175 | 777 | 352 |  | Casing
Field Data ST Rates | 2011-04-27 | 422 | 427 | 310 | [5 empty] | 1885.7032 | 180 | 778 | 352 |  | Casing
Field Data ST Rates | 2011-04-28 | 417 | 346 | 342 | [5 empty] | 1993.8133 | 179 | 783 | 352 |  | Casing
Field Data ST Rates | 2011-04-29 | 415 | 377 | 273 | [5 empty] | 1839.0044 | 170 | 786 | 352 |  | Casing
Field Data ST Rates | 2011-04-30 | 423 | 403 | 171 | [5 empty] | 1668.042 | 168 | 779 | 329 |  | Casing
Field Data ST Rates | 2011-05-01 | 383 | 400 | 300 | [5 empty] | 1802.5408 | 156 | 778 | 350 |  | Casing
Field Data ST Rates | 2011-05-02 | 408 | 416 | 283 | [5 empty] | 1808.212 | 164 | 777 | 351 |  | Casing
Field Data ST Rates | 2011-05-03 | 400 | 447 | 238 | [5 empty] | 1726.3144 | 174 | 770 | 352 |  | Casing
Field Data ST Rates | 2011-05-04 | 393 | 444 | 255 | [5 empty] | 1747.2752 | 174 | 771 | 352 |  | Casing
Field Data ST Rates | 2011-05-05 | 402 | 412 | 268 | [5 empty] | 1791.6766 | 170 | 772 | 351 |  | Casing
Field Data ST Rates | 2011-05-06 | 387 | 382 | 213 | [5 empty] | 1704.1944 | 170 | 772 | 352 |  | Casing
Field Data ST Rates | 2011-05-07 | 394 | 366 | 230 | [5 empty] | 1751.075 | 169 | 769 | 352 |  | Casing
Field Data ST Rates | 2011-05-08 | 387 | 375 | 236 | [5 empty] | 1732.1983 | 162 | 769 | 352 |  | Casing
Field Data ST Rates | 2011-05-09 | 390 | 384 | 263 | [5 empty] | 1771.7974 | 161 | 768 | 352 |  | Casing
Field Data ST Rates | 2011-05-10 | 377 | 397 | 272 | [5 empty] | 1786.0374 | 171 | 773 | 344 |  | Casing
Field Data ST Rates | 2011-05-11 | 394 | 411 | 239 | [5 empty] | 1729.7802 | 167 | 769 | 352 |  | Casing
Field Data ST Rates | 2011-05-12 | 370 | 430 | 214 | [5 empty] | 1648.0524 | 166 | 768 | 352 |  | Casing
Field Data ST Rates | 2011-05-13 | 377 | 438 | 266 | [5 empty] | 1755.2323 | 171 | 761 | 331 |  | Casing
Field Data ST Rates | 2011-05-14 | 361 | 446 | 256 | [5 empty] | 1700.6242 | 167 | 760 | 351 |  | Casing
Field Data ST Rates | 2011-05-15 | 401 | 525 | 230 | [5 empty] | 1665.0573 | 166 | 753 | 351 |  | Casing
Field Data ST Rates | 2011-05-16 | 372 | 526 | 109 | [5 empty] | 1442.7989 | 178.6959 | 768.6959 | 351 |  | Casing
Field Data ST Rates | 2011-05-17 | 364 | 487 | 222 | [5 empty] | 1628.2969 | 166.6959 | 771.6959 | 351 |  | Casing
Field Data ST Rates | 2011-05-18 | 355 | 409 | 224 | [5 empty] | 1668.6642 | 170.6959 | 771.6959 | 351 |  | Casing
Field Data ST Rates | 2011-05-19 | 353 | 370 | 238 | [5 empty] | 1716.296 | 170.6959 | 774.6959 | 351 |  | Casing
Field Data ST Rates | 2011-05-20 | 351 | 344 | 222 | [5 empty] | 1697.002 | 166.6959 | 777.6959 | 352 |  | Casing
Field Data ST Rates | 2011-05-21 | 350 | 335 | 205 | [5 empty] | 1707.3753 | 182.6959 | 774.6959 | 352 |  | Casing
Field Data ST Rates | 2011-05-22 | 357 | 318 | 191 | [5 empty] | 1683.4932 | 172.6959 | 781.6959 | 352 |  | Casing
Field Data ST Rates | 2011-05-23 | 339 | 342 | 209 | [5 empty] | 1661.9185 | 167.6959 | 773.6959 | 352 |  | Casing
Field Data ST Rates | 2011-05-24 | 342 | 399 | 225 | [5 empty] | 1653.4174 | 166.6959 | 775.6959 | 352 |  | Casing
Field Data ST Rates | 2011-05-25 | 366 | 500 | 230 | [5 empty] | 1669.986 | 184.6959 | 770.6959 | 352 |  | Casing
Field Data ST Rates | 2011-05-26 | 348 | 502 | 219 | [5 empty] | 1609.1096 | 172.6959 | 762.6959 | 352 |  | Casing
Field Data ST Rates | 2011-05-27 | 348 | 496 | 235 | [5 empty] | 1618.6863 | 161.6959 | 763.6959 | 352 |  | Casing
Field Data ST Rates | 2011-05-28 | 341 | 491 | 198 | [5 empty] | 1575.5334 | 175.6959 | 761.6959 | 351 |  | Casing
Field Data ST Rates | 2011-05-29 | 340 | 472 | 205 | [5 empty] | 1586.6416 | 170.6959 | 762.6959 | 351 |  | Casing
Field Data ST Rates | 2011-05-30 | 335 | 446 | 214 | [5 empty] | 1610.9164 | 171.6959 | 765.6959 | 351 |  | Casing
Field Data ST Rates | 2011-05-31 | 338 | 442 | 241 | [5 empty] | 1646.6875 | 163.6959 | 770.6959 | 351 |  | Casing
Field Data ST Rates | 2011-06-01 | 337 | 372 | 180 | [5 empty] | 1578.2049 | 163.6959 | 771.6959 | 352 |  | Casing
Field Data ST Rates | 2011-06-02 | 342 | 413 | 199 | [5 empty] | 1584.9275 | 158.6959 | 769.6959 | 352 |  | Casing
Field Data ST Rates | 2011-06-03 | 317 | 385 | 180 | [5 empty] | 1541.9295 | 161.6959 | 760.6959 | 351 |  | Casing
Field Data ST Rates | 2011-06-04 | 325 | 383 | 191 | [5 empty] | 1555.6123 | 152.6959 | 759.6959 | 351 |  | Casing
Field Data ST Rates | 2011-06-05 | 342 | 395 | 168 | [5 empty] | 1543.4617 | 160.6959 | 761.6959 | 351 |  | Casing
Field Data ST Rates | 2011-06-06 | 300 | 368 | 204 | [5 empty] | 1581.7495 | 164.6959 | 762.6959 | 351 |  | Casing
Field Data ST Rates | 2011-06-07 | 326 | 400 | 190 | [5 empty] | 1526.5524 | 142.6959 | 764.6959 | 351 |  | Casing
Field Data ST Rates | 2011-06-08 | 322 | 361 | 188 | [5 empty] | 1577.725 | 161.6959 | 769.6959 | 351 |  | Casing
Field Data ST Rates | 2011-06-09 | 330 | 412 | 218 | [5 empty] | 1611.1223 | 161.6959 | 769.6959 | 351 |  | Casing
Field Data ST Rates | 2011-06-10 | 328 | 350 | 197 | [5 empty] | 1612.4783 | 163.6959 | 766.6959 | 352 |  | Casing
Field Data ST Rates | 2011-06-11 | 320 | 308 | 224 | [5 empty] | 1707.9515 | 173.6959 | 769.6959 | 351 |  | Casing
Field Data ST Rates | 2011-06-12 | 319 | 307 | 190 | [5 empty] | 1614.3496 | 160.6959 | 773.6959 | 351 |  | Casing
Field Data ST Rates | 2011-06-13 | 313 | 303 | 175 | [5 empty] | 1576.4469 | 158.6959 | 776.6959 | 351 |  | Casing
Field Data ST Rates | 2011-06-14 | 314 | 300 | 182 | [5 empty] | 1599.9552 | 161.6959 | 777.6959 | 351 |  | Casing
Field Data ST Rates | 2011-06-15 | 323 | 300 | 185 | [5 empty] | 1632.4167 | 167.6959 | 780.6959 | 351 |  | Casing
Field Data ST Rates | 2011-06-16 | 307 | 311 | 182 | [5 empty] | 1588.5277 | 164.6959 | 780.6959 | 351 |  | Casing
Field Data ST Rates | 2011-06-17 | 306 | 313 | 168 | [5 empty] | 1541.7131 | 156.6959 | 774.6959 | 351 |  | Casing
Field Data ST Rates | 2011-06-18 | 313 | 231 | 198 | [5 empty] | 1686.9551 | 155.6959 | 769.6959 | 352 |  | Casing
Field Data ST Rates | 2011-06-19 | 305 | 318 | 183 | [5 empty] | 1560.5685 | 154.6959 | 768.6959 | 352 |  | Casing
Field Data ST Rates | 2011-06-20 | 302 | 298 | 168 | [5 empty] | 1542.4618 | 154.6959 | 766.6959 | 352 |  | Casing
Field Data ST Rates | 2011-06-21 | 293 | 283 | 161 | [5 empty] | 1546.6628 | 162.6959 | 769.6959 | 351 |  | Casing
Field Data ST Rates | 2011-06-22 | 303 | 268 | 173 | [5 empty] | 1590.3236 | 159.6959 | 772.6959 | 353 |  | Casing
Field Data ST Rates | 2011-06-23 | 303 | 270 | 175 | [5 empty] | 1588.2193 | 157.6959 | 777.6959 | 353 |  | Casing
Field Data ST Rates | 2011-06-24 | 310 | 273 | 148 | [5 empty] | 1530.2791 | 153.6959 | 777.6959 | 353 |  | Casing
Field Data ST Rates | 2011-06-25 | 227 | 272 | 37 | [5 empty] | 1145.134 | 160.6959 | 778.6959 | 351 |  | Casing
Field Data ST Rates | 2011-06-26 | 307 | 291 | 183 | [5 empty] | 1578.2765 | 151.6959 | 775.6959 | 351 |  | Casing
Field Data ST Rates | 2011-06-27 | 275 | 297.98 | 157 | [5 empty] | 1486.0823 | 155.4349 | 776.4249 | 351 |  | Casing
Field Data ST Rates | 2011-06-28 | 305 | 312 | 160 | [5 empty] | 1482.2253 | 148.4329 | 771.7469 | 398 |  | Casing
Field Data ST Rates | 2011-06-29 | 294.59 | 272.46 | 150.75 | [5 empty] | 1511.192 | 165.7469 | 774.0609 | 400 |  | Casing
Field Data ST Rates | 2011-06-30 | 288.74 | 273.04 | 169.92 | [5 empty] | 1542.1342 | 165.6209 | 778.5689 | 400 |  | Casing
Field Data ST Rates | 2011-07-01 | 290.51 | 273.16 | 159.08 | [5 empty] | 1514.1638 | 162.8899 | 780.2489 | 404 |  | Casing
Field Data ST Rates | 2011-07-02 | 285 | 241.9 | 162 | [5 empty] | 1532.1853 | 165.1249 | 783.7389 | 421 |  | Casing
Field Data ST Rates | 2011-07-03 | 276.24 | 235.5 | 147 | [5 empty] | 1497.2317 | 167.4029 | 780.5079 | 422 |  | Casing
Field Data ST Rates | 2011-07-04 | 275.84 | 237.39 | 161.25 | [5 empty] | 1532.481 | 166.8929 | 776.0279 | 410 |  | Casing
Field Data ST Rates | 2011-07-05 | 284.16 | 244.18 | 157.67 | [5 empty] | 1526.5093 | 163.7259 | 778.7619 | 405 |  | Casing
Field Data ST Rates | 2011-07-06 | 282.09 | 261.15 | 158.33 | [5 empty] | 1520.0431 | 167.7859 | 782.5039 | 405 |  | Casing
Field Data ST Rates | 2011-07-07 | 283.09 | 268.54 | 175 | [5 empty] | 1551.363 | 168.3539 | 783.2709 | 404 |  | Casing
Field Data ST Rates | 2011-07-08 | 286.67 | 259.68 | 143.67 | [5 empty] | 1860.6868 | 158.8379 | 782.7519 | 72 |  | Casing
Field Data ST Rates | 2011-07-09 | 152.49 | 82.3 | 82.08 | [5 empty] | 1946.8995 | 358.6749 | 751.6089 | 273 |  | Casing
Field Data ST Rates | 2011-07-10 | 211.67 | 134.28 | 46.25 | [5 empty] | 2191.3893 | 597.5299 | 738.4739 | 388 |  | Casing
Field Data ST Rates | 2011-07-11 | 269.58 | 152.76 | 133.67 | [5 empty] | 1537.6683 | 159.0559 | 775.6279 | 409 |  | Casing
Field Data ST Rates | 2011-07-12 | 321.66 | 188.19 | 175.92 | [5 empty] | 1671.0625 | 160.8739 | 774.4289 | 407 |  | Casing
Field Data ST Rates | 2011-07-13 | 303.75 | 248.5 | 165.08 | [5 empty] | 1560.3398 | 163.2219 | 775.3759 | 414 |  | Casing
Field Data ST Rates | 2011-07-14 | 302.08 | 258.92 | 167 | [5 empty] | 1553.1533 | 162.7139 | 778.1899 | 410 |  | Casing
Field Data ST Rates | 2011-07-15 | 294.93 | 263.28 | 151 | [5 empty] | 1508.6556 | 163.2609 | 776.1999 | 409 |  | Casing
Field Data ST Rates | 2011-07-16 | 284.58 | 266.2 | 161.92 | [5 empty] | 1571.987 | 162.9959 | 776.2579 | 325 |  | Casing
Field Data ST Rates | 2011-07-17 | 291.28 | 271.01 | 122 | [5 empty] | 1528.4665 | 163.6759 | 774.3699 | 281 |  | Casing
Field Data ST Rates | 2011-07-18 | 108.61 | 45.04 | 43 | [5 empty] | 1742.3804 | 441.3459 | 753.6039 | 398 |  | Casing
Field Data ST Rates | 2011-07-19 | 185.42 | 45.29 | [6 empty] | 1692.1488 | 442.0159 | 769.2319 | 440 |  | Casing
Field Data ST Rates | 2011-07-20 | 228.33 | 134.02 | 99.08 | [5 empty] | 1675.1081 | 266.5329 | 780.4629 | 394 |  | Casing
Field Data ST Rates | 2011-07-21 | 291.68 | 206.17 | 172.92 | [5 empty] | 1632.7356 | 168.4489 | 792.2859 | 390 |  | Casing
Field Data ST Rates | 2011-07-22 | 306.53 | 220.12 | 156 | [5 empty] | 1569.9492 | 153.9279 | 795.9289 | 389 |  | Casing
Field Data ST Rates | 2011-07-23 | 292.08 | 180.51 | 147.08 | [5 empty] | 1591.8859 | 162.2469 | 793.0769 | 392 |  | Casing
Field Data ST Rates | 2011-07-24 | 282.83 | 12.54 | 139.08 | [5 empty] | 1757.46 | 160.1439 | 790.0719 | 391 |  | Casing
Field Data ST Rates | 2011-07-25 | 273.76 | 120.92 | 180.92 | [5 empty] | 1705.0875 | 154.2919 | 789.7489 | 379 |  | Casing
Field Data ST Rates | 2011-07-26 | 270.96 | 139.47 | 138 | [5 empty] | 1593.0209 | 160.4019 | 793.3569 | 386 |  | Casing
Field Data ST Rates | 2011-07-27 | 264.64 | 142.63 | 140.92 | [5 empty] | 1592.4002 | 164.2359 | 783.3029 | 388 |  | Casing
Field Data ST Rates | 2011-07-28 | 270 | 141.02 | 126 | [5 empty] | 1576.1372 | 155.8559 | 782.6379 | 359 |  | Casing
Field Data ST Rates | 2011-07-29 | 270.42 | 119.06 | 135 | [5 empty] | 1627.5649 | 161.1329 | 784.6379 | 372 |  | Casing
Field Data ST Rates | 2011-07-30 | 261.24 | 150.1 | 119.16 | [5 empty] | 1587.4907 | 176.0769 | 784.9099 | 352 |  | Casing
Field Data ST Rates | 2011-07-31 | 266.26 | 133.33 | 130 | [5 empty] | 1610.8684 | 159.0989 | 786.7939 | 348 |  | Casing
Field Data ST Rates | 2011-08-01 | 265.92 | 135.09 | 135 | [5 empty] | 1782.2217 | 165.1429 | 783.9519 | 239 |  | Casing
Field Data ST Rates | 2011-08-02 | 259.3 | 113.22 | 131.33 | [5 empty] | 1656.3602 | 160.8029 | 789.2659 | 330 |  | Casing
Field Data ST Rates | 2011-08-03 | 203.33 | 141.83 | 92.92 | [5 empty] | 1555.3384 | 229.0609 | 775.8989 | 349 |  | Casing
Field Data ST Rates | 2011-08-04 | 267.92 | 153.19 | 193 | [5 empty] | 1699.3829 | 154.3339 | 788.6699 | 362 |  | Casing
Field Data ST Rates | 2011-08-05 | 272.08 | 149.87 | 151.08 | [5 empty] | 1632.7754 | 155.0319 | 785.7949 | 350 |  | Casing
Field Data ST Rates | 2011-08-06 | 258.75 | 153.39 | 150.92 | [5 empty] | 1627.2016 | 165.4859 | 788.8059 | 354 |  | Casing
Field Data ST Rates | 2011-08-07 | 269.17 | 27.71 | 135 | [5 empty] | 1736.3818 | 151.2359 | 790.0489 | 356 |  | Casing
Field Data ST Rates | 2011-08-08 | 266.25 | 164.2 | 128 | [5 empty] | 1540.9184 | 154.0059 | 788.1509 | 355 |  | Casing
Field Data ST Rates | 2011-08-09 | 262.91 | 167.16 | 137 | [5 empty] | 1884.3438 | 162.6059 | 790.3039 | 145 |  | Casing
Field Data ST Rates | 2011-08-10 | 162.92 | 1.03 | 98 | [5 empty] | 3283.3257 | 421.7879 | 788.1399 |  |  | Casing
Field Data ST Rates | 2011-08-11 | [8 empty] | 1389.6738 | 1001.9279 | 816.1829 |  |  | Casing
Field Data ST Rates | 2011-08-12 | [8 empty] | 1482.4584 | 1062.2189 | 837.9159 |  |  | Casing
Field Data ST Rates | 2011-08-13 | [8 empty] | 1546.8637 | 1103.7679 | 855.1349 |  |  | Casing
Field Data ST Rates | 2011-08-14 | [8 empty] | 1603.6781 | 1140.2649 | 868.8369 |  |  | Casing
Field Data ST Rates | 2011-08-15 | [8 empty] | 1656.018 | 1173.7959 | 881.2129 |  |  | Casing
Field Data ST Rates | 2011-08-16 | [8 empty] | 1705.6579 | 1205.5479 | 892.9119 |  |  | Casing
Field Data ST Rates | 2011-08-17 | [8 empty] | 1750.6529 | 1234.3129 | 903.1139 |  |  | Casing
Field Data ST Rates | 2011-08-18 | [8 empty] | 1788.0107 | 1258.2009 | 908.0059 |  |  | Casing
Field Data ST Rates | 2011-08-19 | [8 empty] | 1821.6188 | 1279.7069 | 916.0029 |  |  | Casing
Field Data ST Rates | 2011-08-20 | [8 empty] | 1850.5334 | 1298.2289 | 923.6769 |  |  | Casing
Field Data ST Rates | 2011-08-21 | [8 empty] | 1876.9081 | 1315.1449 | 932.6959 |  |  | Casing
Field Data ST Rates | 2011-08-22 | [8 empty] | 1896.0903 | 1327.4629 | 936.5629 |  |  | Casing
Field Data ST Rates | 2011-08-23 | [8 empty] | 1915.6693 | 1340.0509 | 945.5079 |  |  | Casing
Field Data ST Rates | 2011-08-24 | [8 empty] | 1932.2632 | 1350.7329 | 955.2919 |  |  | Casing
Field Data ST Rates | 2011-08-25 | [8 empty] | 1946.4904 | 1359.9019 | 960.1489 |  |  | Casing
Field Data ST Rates | 2011-08-26 | [8 empty] | 1963.11 | 1370.6259 | 976.7429 | 1 |  | Casing
Field Data ST Rates | 2011-08-27 | [8 empty] | 1978.7596 | 1380.7379 | 986.5789 |  |  | Casing
Field Data ST Rates | 2011-08-28 | [8 empty] | 1993.6489 | 1390.3719 | 993.4429 |  |  | Casing
Field Data ST Rates | 2011-08-29 | [8 empty] | 2006.8407 | 1398.9189 | 994.9539 |  |  | Casing
Field Data ST Rates | 2011-08-30 | [8 empty] | 2024.0164 | 1410.0639 | 1008.3609 |  |  | Casing
Field Data ST Rates | 2011-08-31 | [8 empty] | 2040.3191 | 1420.6609 | 1023.1529 |  |  | Casing
Field Data ST Rates | 2011-09-01 | [8 empty] | 2055.3131 | 1430.4239 | 1032.2439 | 1 |  | Casing
Field Data ST Rates | 2011-09-02 | [8 empty] | 2071.449 | 1440.9489 | 1045.1079 |  |  | Casing
Field Data ST Rates | 2011-09-03 | [8 empty] | 2086.3178 | 1450.6649 | 1051.2709 |  |  | Casing
Field Data ST Rates | 2011-09-04 | [8 empty] | 2102.205 | 1461.0659 | 1060.7419 |  |  | Casing
Field Data ST Rates | 2011-09-05 | [8 empty] | 2117.7194 | 1471.2429 | 1069.8639 |  |  | Casing
Field Data ST Rates | 2011-09-06 | [8 empty] | 2130.4104 | 1479.5829 | 1071.4919 |  |  | Casing
Field Data ST Rates | 2011-09-07 | [8 empty] | 2145.191 | 1489.3139 | 1077.3729 |  |  | Casing
Field Data ST Rates | 2011-09-08 | [8 empty] | 2161.2546 | 1499.9119 | 1088.7559 |  |  | Casing
Field Data ST Rates | 2011-09-09 | 323.75 | 213.85 | 3 | [5 empty] | 3309.4611 | 907.0939 | 954.6149 | 152 |  | Casing
Field Data ST Rates | 2011-09-10 | 268.34 |  | 3 | [5 empty] | 3059.6012 | 522.7939 | 836.1389 | 218 |  | Casing
Field Data ST Rates | 2011-09-11 | 86.24 |  | 0.16 | [5 empty] | 2683.203 | 617.4589 | 828.3729 | 197 |  | Casing
Field Data ST Rates | 2011-09-12 | 240.42 |  | 11.84 | [5 empty] | 2523.4884 | 534.9019 | 837.3429 | 224 |  | Casing
Field Data ST Rates | 2011-09-13 | 307.51 | 144.48 | 1 | [5 empty] | 2196.887 | 515.8059 | 833.9589 | 267 |  | Casing
Field Data ST Rates | 2011-09-14 | 291.24 | 191.46 | 0.08 | [5 empty] | 2143.9777 | 528.0749 | 829.0019 | 248 |  | Casing
Field Data ST Rates | 2011-09-15 | 321.75 | 206.44 | 22.92 | [5 empty] | 2089.9983 | 463.3879 | 832.6389 | 274 |  | Casing
Field Data ST Rates | 2011-09-16 | 465.84 | 241.34 | 58.42 | [5 empty] | 2164.1454 | 356.0229 | 833.2699 | 236 |  | Casing
Field Data ST Rates | 2011-09-17 | 504.66 | 223.39 | 52 | [5 empty] | 2152.2123 | 304.3759 | 835.2829 | 217 |  | Casing
Field Data ST Rates | 2011-09-18 | 494.93 | 243.76 | 67 | [5 empty] | 2106.055 | 320.0059 | 831.2549 | 261 |  | Casing
Field Data ST Rates | 2011-09-19 | 461.41 | 235.59 | 70 | [5 empty] | 2048.7276 | 311.8059 | 830.4509 | 272 |  | Casing
Field Data ST Rates | 2011-09-20 | 372.04 | 140.94 | 65 | [5 empty] | 2131.7404 | 223.3359 | 805.4159 | 139 |  | Casing
Field Data ST Rates | 2011-09-21 | 423.49 | 223.72 | 77 | [5 empty] | 2019.7655 | 300.4739 | 829.5759 | 261 |  | Casing
Field Data ST Rates | 2011-09-22 | 441.68 | 167.4 | 100 | [5 empty] | 2017.3473 | 296.9149 | 830.4979 | 371 |  | Casing
Field Data ST Rates | 2011-09-23 | 482.91 | 240.66 | 118 | [5 empty] | 2009.3368 | 274.8329 | 820.0609 | 337 |  | Casing
Field Data ST Rates | 2011-09-24 | 528.42 | 246.06 | 135 | [5 empty] | 1948.6956 | 218.1909 | 799.3609 | 354 |  | Casing
Field Data ST Rates | 2011-09-25 | 519.17 | 243.75 | 147 | [5 empty] | 1943.0516 | 197.3749 | 784.9519 | 325 |  | Casing
Field Data ST Rates | 2011-09-26 | 484.08 | 244.87 | 154 | [5 empty] | 1904.5848 | 188.9459 | 773.4819 | 320 |  | Casing
Field Data ST Rates | 2011-09-27 | 459.92 | 249.95 | 150 | [5 empty] | 1867.7611 | 190.6729 | 773.6909 | 325 |  | Casing
Field Data ST Rates | 2011-09-28 | 436.67 | 242.79 | 137 | [5 empty] | 1835.5738 | 173.1359 | 773.1109 | 275 |  | Casing
Field Data ST Rates | 2011-09-29 | 418.94 | 248.58 | 167 | [5 empty] | 1857.6483 | 170.9859 | 775.6109 | 276 |  | Casing
Field Data ST Rates | 2011-09-30 | 408.33 | 261.01 | 167.08 | [5 empty] | 1784.6262 | 164.4809 | 775.2379 | 314 |  | Casing
Field Data ST Rates | 2011-10-01 | 386.67 | 265.57 | 167.92 | [5 empty] | 1726.2119 | 162.8999 | 775.7859 | 330 |  | Casing
Field Data ST Rates | 2011-10-02 | 390.75 | 283.32 | 170 | [5 empty] | 1725.596 | 172.3459 | 778.2489 | 346 |  | Casing
Field Data ST Rates | 2011-10-03 | 347.91 | 283.6 | 167 | [5 empty] | 1659.3344 | 172.9769 | 777.7759 | 350 |  | Casing
Field Data ST Rates | 2011-10-04 | 325 | 283.14 | 165 | [5 empty] | 1624.7994 | 174.4399 | 777.4329 | 353 |  | Casing
Field Data ST Rates | 2011-10-05 | 322 | 274.25 | 200 | [5 empty] | 1691.5206 | 171.6819 | 778.9399 | 354 |  | Casing
Field Data ST Rates | 2011-10-06 | 305.42 | 264.42 | 158 | [5 empty] | 1565.4261 | 160.7069 | 778.3099 | 357 |  | Casing
Field Data ST Rates | 2011-10-07 | 309.58 | 276.71 | 211 | [5 empty] | 1672.6866 | 163.6849 | 776.9259 | 358 |  | Casing
Field Data ST Rates | 2011-10-08 | 296.25 | 159.33 | 178 | [5 empty] | 1741.5153 | 163.6359 | 779.5749 | 344 |  | Casing
Field Data ST Rates | 2011-10-09 | 284.75 | 273.22 | 163 | [5 empty] | 1521.3373 | 159.1459 | 779.3379 | 378 |  | Casing
Field Data ST Rates | 2011-10-10 | 277.08 | 246.76 | 151 | [5 empty] | 1508.4768 | 160.6559 | 782.9689 | 381 |  | Casing
Field Data ST Rates | 2011-10-11 | 276.25 | 242.15 | 182 | [5 empty] | 1578.0533 | 161.9459 | 781.8869 | 385 |  | Casing
Field Data ST Rates | 2011-10-12 | 270.84 | 241.06 | 147 | [5 empty] | 1502.8082 | 164.4369 | 783.5249 | 384 |  | Casing
Field Data ST Rates | 2011-10-13 | 265.41 | 230.86 | 148 | [5 empty] | 1501.5869 | 162.4669 | 784.2279 | 384 |  | Casing
Field Data ST Rates | 2011-10-14 | 252.5 | 216.24 | 142 | [5 empty] | 1483.1573 | 161.5119 | 787.8089 | 381 |  | Casing
Field Data ST Rates | 2011-10-15 | 246.67 | 167.11 | 138 | [5 empty] | 1520.4479 | 155.4349 | 790.5119 | 366 |  | Casing
Field Data ST Rates | 2011-10-16 | 245.42 | 128.42 | 130.08 | [5 empty] | 1566.0878 | 155.7069 | 790.5089 | 356 |  | Casing
Field Data ST Rates | 2011-10-17 | 237.5 | 119.01 | 142 | [5 empty] | 1586.8635 | 151.1699 | 789.3429 | 355 |  | Casing
Field Data ST Rates | 2011-10-18 | 235.42 | 79.19 | 134.92 | [5 empty] | 1614.7091 | 152.0559 | 786.1559 | 360 |  | Casing
Field Data ST Rates | 2011-10-19 | 236.25 | 67.38 | 128 | [5 empty] | 1611.8734 | 153.9169 | 785.8009 | 365 |  | Casing
Field Data ST Rates | 2011-10-20 | 235.16 | 55.58 | 133 | [5 empty] | 1574.806 | 131.7989 | 783.3759 | 371 |  | Casing
Field Data ST Rates | 2011-10-21 | 235.33 | 60.31 | 135 | [5 empty] | 1631.8825 | 153.5419 | 784.4429 | 368 |  | Casing
Field Data ST Rates | 2011-10-22 | 234.17 | 76.04 | 143 | [5 empty] | 1634.0756 | 155.6259 | 784.0169 | 369 |  | Casing
Field Data ST Rates | 2011-10-23 | 230.42 | 87.85 | 129.08 | [5 empty] | 1593.9614 | 158.8929 | 784.2059 | 365 |  | Casing
Field Data ST Rates | 2011-10-24 | 230.83 | 124.5 | 142 | [5 empty] | 1584.9039 | 158.9069 | 784.7289 | 356 |  | Casing
Field Data ST Rates | 2011-10-25 | 230.42 | 119.84 | 126 | [5 empty] | 1503.9224 | 137.2969 | 783.0719 | 348 |  | Casing
Field Data ST Rates | 2011-10-26 | 227.09 | 134.21 | 123 | [5 empty] | 1505.0398 | 149.8029 | 781.8439 | 343 |  | Casing
Field Data ST Rates | 2011-10-27 | 223.48 | 131.52 | 125 | [5 empty] | 1520.2938 | 155.0639 | 779.4299 | 344 |  | Casing
Field Data ST Rates | 2011-10-28 | 224.58 | 135.25 | 127.92 | [5 empty] | 1509.8985 | 149.8799 | 777.7619 | 345 |  | Casing
Field Data ST Rates | 2011-10-29 | 213.34 | 125.01 | 120 | [5 empty] | 1503.1271 | 157.2829 | 779.6019 | 345 |  | Casing
Field Data ST Rates | 2011-10-30 | 167.5 |  | 98 | [5 empty] | 1911.1705 | 293.1439 | 781.1879 | 337 |  | Casing
Field Data ST Rates | 2011-10-31 | 181.25 |  | 43 | [5 empty] | 1924.686 | 374.3709 | 775.3869 | 337 |  | Casing
Field Data ST Rates | 2011-11-01 | 196.67 | 80.81 | 100.42 | [5 empty] | 1467.6044 | 151.6509 | 771.2889 | 354 |  | Casing
Field Data ST Rates | 2011-11-02 | 216.67 | 131.92 | 125.42 | [5 empty] | 1470.3943 | 147.0869 | 770.6699 | 360 |  | Casing
Field Data ST Rates | 2011-11-03 | 227.91 | 161.72 | 129.17 | [5 empty] | 1468.9924 | 153.0469 | 768.4649 | 364 |  | Casing
Field Data ST Rates | 2011-11-04 | 221.25 | 208 | 120 | [5 empty] | 1377.3985 | 146.7849 | 769.8339 | 351 |  | Casing
Field Data ST Rates | 2011-11-05 | 219.17 | 192.82 | 121 | [5 empty] | 1389.5375 | 145.4789 | 770.9489 | 350 |  | Casing
Field Data ST Rates | 2011-11-06 | 219.17 | 181.84 | 122 | [5 empty] | 1425.5058 | 157.8079 | 769.6639 | 360 |  | Casing
Field Data ST Rates | 2011-11-07 | 225 | 195.59 | 120 | [5 empty] | 1396.0338 | 152.3289 | 769.1309 | 368 |  | Casing
Field Data ST Rates | 2011-11-08 | 223.33 | 214.92 | 110 | [5 empty] | 1373.3134 | 161.6769 | 767.8799 | 368 |  | Casing
Field Data ST Rates | 2011-11-09 | 218.24 | 230.66 | 123 | [5 empty] | 1386.6457 | 160.9659 | 770.2889 | 360 |  | Casing
Field Data ST Rates | 2011-11-10 | 224.18 | 264.07 | 120 | [5 empty] | 1347.7757 | 155.4659 | 771.6949 | 360 |  | Casing
Field Data ST Rates | 2011-11-11 | 227.91 | 285.25 | 112 | [5 empty] | 1333.7376 | 162.4179 | 772.1619 | 361 |  | Casing
Field Data ST Rates | 2011-11-12 | 222.5 | 285.27 | 123 | [5 empty] | 1347.8616 | 159.9259 | 774.8489 | 358 |  | Casing
Field Data ST Rates | 2011-11-13 | 214.59 | 279.34 | 115 | [5 empty] | 1332.9204 | 166.1799 | 773.1709 | 361 |  | Casing
Field Data ST Rates | 2011-11-14 | 217.49 | 257.37 | 108 | [5 empty] | 1322.9932 | 159.0099 | 775.4889 | 357 |  | Casing
Field Data ST Rates | 2011-11-15 | 215.83 | 258.19 | 110.08 | [5 empty] | 1324.0766 | 160.4749 | 773.1189 | 364 |  | Casing
Field Data ST Rates | 2011-11-16 | 211.63 | 14.27 | 120 | [5 empty] | 1645.1893 | 157.9879 | 772.8949 | 360 |  | Casing
Field Data ST Rates | 2011-11-17 | 207.5 | 133.01 | 110 | [5 empty] | 1428.1174 | 152.6389 | 773.4159 | 356 |  | Casing
Field Data ST Rates | 2011-11-18 | 188.34 | 204.98 | 107 | [5 empty] | 1320.8319 | 161.3229 | 773.4649 | 360 |  | Casing
Field Data ST Rates | 2011-11-19 | 195.83 | 176.65 | 106.92 | [5 empty] | 1326.639 | 146.9659 | 773.5809 | 359 |  | Casing
Field Data ST Rates | 2011-11-20 | 195.84 | 151.13 | 102 | [5 empty] | 1366.8009 | 155.9759 | 772.4419 | 357 |  | Casing
Field Data ST Rates | 2011-11-21 | 195.41 | 137.35 | 95 | [5 empty] | 1351.2686 | 151.0959 | 772.3659 | 355 |  | Casing
Field Data ST Rates | 2011-11-22 | 199.37 | 134.2 | 104 | [5 empty] | 1405.1097 | 157.0059 | 770.5399 | 355 |  | Casing
Field Data ST Rates | 2011-11-23 | 195.83 | 126.98 | 90.08 | [5 empty] | 1357.4952 | 151.8639 | 769.3349 | 352 |  | Casing
Field Data ST Rates | 2011-11-24 | 193.75 | 128.22 | 100 | [5 empty] | 1352.9539 | 140.8489 | 771.8289 | 350 |  | Casing
Field Data ST Rates | 2011-11-25 | 187.92 | 135.25 | 96 | [5 empty] | 1374.9539 | 160.3039 | 767.9369 | 346 |  | Casing
Field Data ST Rates | 2011-11-26 | 192.09 | 141.77 | 108.92 | [5 empty] | 1458.3282 | 177.7419 | 767.1069 | 343 |  | Casing
Field Data ST Rates | 2011-11-27 | 195.36 | 141.43 | 90 | [5 empty] | 1275.1021 | 124.8919 | 770.0119 | 342 |  | Casing
Field Data ST Rates | 2011-11-28 | 193.32 | 150.82 | 97 | [5 empty] | 1346.0219 | 149.1349 | 768.0249 | 340 |  | Casing
Field Data ST Rates | 2011-11-29 | 196.26 | 146.44 | 101 | [5 empty] | 1384.3496 | 154.3279 | 768.2839 | 337 |  | Casing
Field Data ST Rates | 2011-11-30 | 194.16 | 146.09 | 97 | [5 empty] | 1336.7143 | 143.6159 | 764.9569 | 342 |  | Casing
Field Data ST Rates | 2011-12-01 | 195.83 | 148.04 | 95 | [5 empty] | 1330.3117 | 141.1559 | 766.2689 | 337 |  | Casing
Field Data ST Rates | 2011-12-02 | 190.78 | 148.83 | 92 | [5 empty] | 1329.0189 | 148.2469 | 761.3959 | 338 |  | Casing
Field Data ST Rates | 2011-12-03 | 189.16 | 130.27 | 87.08 | [5 empty] | 1329.2642 | 146.3119 | 760.6559 | 339 |  | Casing
Field Data ST Rates | 2011-12-04 | 182.66 | 125.26 | 97.92 | [5 empty] | 1357.7396 | 147.0099 | 759.0189 | 339 |  | Casing
Field Data ST Rates | 2011-12-05 | 188.69 | 104.95 | 90 | [5 empty] | 1358.3927 | 140.9569 | 756.4199 | 344 |  | Casing
Field Data ST Rates | 2011-12-06 | 187.5 | 107.31 | 85 | [5 empty] | 1339.6708 | 141.2109 | 759.0489 | 341 |  | Casing
Field Data ST Rates | 2011-12-07 | 185.41 | 98.28 | 68 | [5 empty] | 1303.8182 | 144.1349 | 758.4039 | 340 |  | Casing
Field Data ST Rates | 2011-12-08 | 186.25 | 106.25 | 84.08 | [5 empty] | 1356.5541 | 147.8709 | 759.4589 | 338 |  | Casing
Field Data ST Rates | 2011-12-09 | 155.01 | 4.99 | 87.67 | [5 empty] | 1865.6852 | 280.2299 | 759.7269 | 310 |  | Casing
Field Data ST Rates | 2011-12-10 | 184.58 | 105.19 | 107.25 | [5 empty] | 1428.4982 | 150.9259 | 759.0529 | 344 |  | Casing
Field Data ST Rates | 2011-12-11 | 205.58 | 166.12 | 103 | [5 empty] | 1381.4068 | 151.7459 | 760.2139 | 331 |  | Casing
Field Data Sep Rates | 2019-12-05 |  |  |  | 87 | 262.3965 | 2396 | 167.4167 | 91.4645 | 5567.7677 | 100 | 100 |  |  | Casing
Field Data Sep Rates | 2019-12-06 |  |  |  | 135.4479 | 404.3858 | 2397 | 177.9346 | 108.4629 | 5595.9861 | 100 | 100 |  |  | Casing
Field Data Sep Rates | 2019-12-07 |  |  |  | 198.9198 | 596.3435 | 2466 | 183.9619 | 122.9472 | 5458.6456 | 100 | 100 |  |  | Casing
Field Data Sep Rates | 2019-12-08 |  |  |  | 319.0432 | 906.9679 | 2333 | 173.3115 | 136.5685 | 5171.4856 | 100 | 100 |  |  | Casing
Field Data Sep Rates | 2019-12-09 |  |  |  | 422.7986 | 1243.6788 | 884.39 | 177.3967 | 139.1555 | 5540.897 | 100 | 100 |  |  | Casing
Field Data Sep Rates | 2019-12-10 |  |  |  | 528.6638 | 1543.2625 | 874.02 | 175.2455 | 139.804 | 5270.3874 | 100 | 100 |  |  | Casing
Field Data Sep Rates | 2019-12-11 |  |  |  | 602.9625 | 1754.9077 | 757.38 | 177.7537 | 140.5879 | 5401.7299 | 100 | 100 |  |  | Casing
Field Data Sep Rates | 2019-12-12 |  |  |  | 737.497 | 1966.8829 | 662.41 | 174.3928 | 136.9131 | 4573.1176 | 100 | 100 |  |  | Casing
Field Data Sep Rates | 2019-12-13 |  |  |  | 744.4773 | 2235.2333 | 458.85 | 159.4214 | 126.552 | 5220.952 | 100 | 100 |  |  | Casing
Field Data Sep Rates | 2019-12-14 |  |  |  | 816.5496 | 2335.3912 | 188.63 | 172.107 | 123.9804 | 4688.92 | 100 | 100 |  |  | Casing
Field Data Sep Rates | 2019-12-15 |  |  |  | 957.2578 | 2702.5714 | 346.87 | 178.6878 | 118.054 | 4392.4671 | 100 | 100 |  |  | Casing
Field Data Sep Rates | 2019-12-16 |  |  |  | 1017.909 | 2803.4592 | 393.24 | 180.5784 | 117.2034 | 4869.9962 | 100 | 100 |  |  | Casing
Field Data Sep Rates | 2019-12-17 |  |  |  | 1076.011 | 2966.3381 | 359.57 | 173.8873 | 118.6514 | 4779.4225 | 100 | 100 |  |  | Casing
Field Data Sep Rates | 2019-12-18 |  |  |  | 1162.83 | 3235.8063 | 264.59 | 182.4861 | 115.9194 | 4878.7175 | 100 | 100 |  |  | Casing
Field Data Sep Rates | 2019-12-19 |  |  |  | 1222.635 | 3427.082 | 260.76 | 189.8843 | 113.974 | 4368.1533 | 100 | 100 |  |  | Casing
Field Data Sep Rates | 2019-12-20 |  |  |  | 1287.392 | 3475.4849 | 361.11 | 184.404 | 113.0272 | 4332.8579 | 100 | 100 |  |  | Casing
Field Data Sep Rates | 2019-12-21 |  |  |  | 1327.183 | 3590.504 | 277.13 | 182.2021 | 112.5039 | 4283.986 | 100 | 100 |  |  | Casing
Field Data Sep Rates | 2019-12-22 |  |  |  | 1366.491 | 3672.1568 | 355 | 183.1402 | 110.5463 | 4187.6438 | 100 | 100 |  |  | Casing
Field Data Sep Rates | 2019-12-23 |  |  |  | 1415.682 | 3756.576 | 454.34 | 184.6583 | 108.4768 | 4339.1068 | 100 | 100 |  |  | Casing
Field Data Sep Rates | 2019-12-24 |  |  |  | 1513.248 | 3880.8394 | 472.03 | 183.5007 | 110.5896 | 4519.2794 | 100 | 100 |  |  | Casing
Field Data Sep Rates | 2019-12-25 |  |  |  | 1544.703 | 3827.4416 | 537.38 | 180.3434 | 109.0474 | 4333.0651 | 100 | 100 |  |  | Casing
Field Data Sep Rates | 2019-12-26 |  |  |  | 1443.436 | 3845.1306 | 452.91 | 199.8794 | 113.7172 | 4158.3674 | 100 | 100 |  |  | Casing
Field Data Sep Rates | 2019-12-27 |  |  |  | 1546.245 | 4030.4485 | 459.4 | 202.302 | 115.6138 | 4112.5897 | 100 | 100 |  |  | Casing
Field Data Sep Rates | 2019-12-28 |  |  |  | 1622.147 | 4222.967 | 502.57 | 204.5881 | 118.2701 | 4305.6081 | 100 | 100 |  |  | Casing
Field Data Sep Rates | 2019-12-29 |  |  |  | 1612.987 | 4222.0131 | 475.66 | 205.4184 | 118.3698 | 4174.369 | 100 | 100 |  |  | Casing
Field Data Sep Rates | 2019-12-30 |  |  |  | 1613.271 | 4290.8733 | 441.62 | 195.0273 | 116.2792 | 3921.5072 | 100 | 100 |  |  | Casing
Field Data Sep Rates | 2019-12-31 |  |  |  | 1505.003 | 4060.0688 | 350.8 | 187.1799 | 111.6122 | 4120.9714 | 100 | 100 |  |  | Casing
Field Data Sep Rates | 2020-01-01 |  |  |  | 1586.794 | 4261.1889 | 373.27 | 193.4531 | 115.2627 | 3943.73 | 100 | 100 |  |  | Casing
Field Data Sep Rates | 2020-01-02 |  |  |  | 1585.372 | 4244.6126 | 355.29 | 194.5112 | 113.4285 | 3850.5202 | 100 | 100 |  |  | Casing
Field Data Sep Rates | 2020-01-03 |  |  |  | 1579.03 | 4195.2296 | 332.1053 | 192.9735 | 113.7923 | 3941.2814 | 100 | 100 |  |  | Casing
Field Data Sep Rates | 2020-01-04 |  |  |  | 1572.581 | 4149.1673 | 311.0281 | 192.3496 | 113.0431 | 3826.7427 | 100 | 100 |  |  | Casing
Field Data Sep Rates | 2020-01-05 |  |  |  | 1625.842 | 4132.0235 | 288.0736 | 192.9642 | 112.1057 | 3824.2808 | 100 | 100 |  |  | Casing
Field Data Sep Rates | 2020-01-06 |  |  |  | 1574.201 | 4092.2051 | 253.4105 | 193.6574 | 111.3606 | 3926.6649 | 100 | 100 |  |  | Casing
Field Data Sep Rates | 2020-01-07 |  |  |  | 1485.278 | 3803.5197 | 245.9363 | 187.014 | 107.2549 | 3845.1331 | 100 | 100 |  |  | Casing
Field Data Sep Rates | 2020-01-08 |  |  |  | 1611.947 | 4207.974 | 265.5537 | 191.0299 | 109.608 | 3814.0499 | 100 | 100 |  |  | Casing
Field Data Sep Rates | 2020-01-09 |  |  |  | 1577.695 | 4107.546 | 260.4034 | 191.0373 | 109.6842 | 3634.4041 | 100 | 100 |  |  | Casing
Field Data Sep Rates | 2020-01-10 |  |  |  | 1558.923 | 4002.9482 | 262.0998 | 190.4868 | 109.1073 | 3613.812 | 100 | 100 |  |  | Casing
Field Data Sep Rates | 2020-01-11 |  |  |  | 1551.764 | 4013.345 | 259.8804 | 190.8565 | 109.9902 | 3646.4527 | 100 | 100 |  |  | Casing
Field Data Sep Rates | 2020-01-12 |  |  |  | 1547.864 | 3989.6283 | 259.3327 | 189.7343 | 109.8851 | 3843.0432 | 100 | 100 |  |  | Casing
Field Data Sep Rates | 2020-01-13 |  |  |  | 1567.232 | 3903.0035 | 257.2523 | 190.8405 | 110.1972 | 3559.1838 | 100 | 100 |  |  | Casing
Field Data Sep Rates | 2020-01-14 |  |  |  | 1540.109 | 3923.6525 | 255.1409 | 188.498 | 109.0676 | 3746.5054 | 100 | 100 |  |  | Casing
Field Data Sep Rates | 2020-01-15 |  |  |  | 1537.593 | 3892.8862 | 258.7654 | 188.8689 | 106.9734 | 3531.2191 | 100 | 100 |  |  | Casing
Field Data Sep Rates | 2020-01-16 |  |  |  | 1529.587 | 3829.7161 | 255.5203 | 189.6603 | 108.3949 | 3762.7781 | 100 | 100 |  |  | Casing
Field Data Sep Rates | 2020-01-17 |  |  |  | 1528.477 | 3785.2982 | 254.2737 | 190.4247 | 107.6089 | 3679.5154 | 100 | 100 |  |  | Casing
Field Data Sep Rates | 2020-01-18 |  |  |  | 1518.523 | 3800.0563 | 254.1064 | 189.1505 | 107.4138 | 3691.75 | 100 | 100 |  |  | Casing
Field Data Sep Rates | 2020-01-19 |  |  |  | 1521.502 | 3758.8394 | 256.182 | 190.3524 | 107.4819 | 3584.2889 | 100 | 100 |  |  | Casing
Field Data Sep Rates | 2020-01-20 |  |  |  | 1561.866 | 3583.3608 | 263.5328 | 189.5664 | 106.4375 | 3530.8382 | 100 | 100 |  |  | Casing
Field Data Sep Rates | 2020-01-21 |  |  |  | 1703.307 | 3486.3081 | 281.9224 | 190.5767 | 108.0823 | 3622.2079 | 100 | 100 |  |  | Casing
Field Data Sep Rates | 2020-01-22 |  |  |  | 1687.472 | 3791.0535 | 285.0029 | 187.9039 | 108.6334 | 3435.8583 | 100 | 100 |  |  | Casing
Field Data Sep Rates | 2020-01-23 |  |  |  | 1657.012 | 3800.8753 | 269.7909 | 185.4151 | 110.0869 | 3630.0137 | 100 | 100 |  |  | Casing
Field Data Sep Rates | 2020-01-24 |  |  |  | 1623.399 | 3545.5322 | 273.8709 | 184.3447 | 111.2602 | 3479.8291 | 100 | 100 |  |  | Casing
Field Data Sep Rates | 2020-01-25 |  |  |  | 1601.214 | 3563.2729 | 268.4457 | 184.5018 | 109.6945 | 3442.6196 | 100 | 100 |  |  | Casing
Field Data Sep Rates | 2020-01-26 |  |  |  | 1597.916 | 3520.4162 | 260.7742 | 181.2927 | 108.9215 | 3486.1439 | 100 | 100 |  |  | Casing
Field Data Sep Rates | 2020-01-27 |  |  |  | 1599.695 | 3507.3504 | 264.7079 | 183.789 | 107.6915 | 3478.5638 | 100 | 100 |  |  | Casing
Field Data Sep Rates | 2020-01-28 |  |  |  | 1580.586 | 3456.3916 | 265.8498 | 184.456 | 108.7177 | 3278.5417 | 100 | 100 |  |  | Casing
Field Data Sep Rates | 2020-01-29 |  |  |  | 1574.086 | 3556.0735 | 262.0539 | 185.6955 | 107.4949 | 3539.2068 | 100 | 100 |  |  | Casing
Field Data Sep Rates | 2020-01-30 |  |  |  | 1558.449 | 3451.4103 | 261.6374 | 185.0515 | 108.3517 | 3259.5755 | 100 | 100 |  |  | Casing
Field Data Sep Rates | 2020-01-31 |  |  |  | 1551.829 | 3465.9261 | 258.2852 | 183.4708 | 108.8474 | 3504.0229 | 100 | 100 |  |  | Casing
Field Data Sep Rates | 2020-02-01 |  |  |  | 1541.725 | 3491.3356 | 253.9434 | 183.3769 | 107.934 | 3218.5067 | 100 | 100 |  |  | Casing
Field Data Sep Rates | 2020-02-02 |  |  |  | 1344.224 | 2984.3371 | 224.2621 | 177.6749 | 99.7797 | 3281.7622 | 100 | 100 |  |  | Casing
Field Data Sep Rates | 2020-02-03 |  |  |  | 1615.162 | 3647.4636 | 263.5887 | 182.5751 | 106.3097 | 3367.2572 | 100 | 100 |  |  | Casing
Field Data Sep Rates | 2020-02-04 |  |  |  | 1236.849 | 2622.6106 | 206.3315 | 153.1125 | 84.4719 | 3443.7002 | 100 | 100 |  |  | Casing
Field Data Sep Rates | 2020-02-05 |  |  |  | 1504.829 | 3034.3093 | 252.6561 | 260.1732 | 100.3012 | 3319.8427 | 100 | 100 |  |  | Casing
Field Data Sep Rates | 2020-02-06 |  |  |  | 1525.153 | 3285.5864 | 256.9009 | 180.8512 | 103.5583 | 3403.107 | 100 | 100 |  |  | Casing
Field Data Sep Rates | 2020-02-07 |  |  |  | 1456.828 | 3286.2239 | 243.1872 | 179.3429 | 105.7155 | 3506.677 | 100 | 100 |  |  | Casing
Field Data Sep Rates | 2020-02-08 |  |  |  | 1019.05 | 3452.44 | 166.1675 | 180.3872 | 106.1754 | 3299.4026 | 100 | 100 |  |  | Casing
Field Data Sep Rates | 2020-02-09 |  |  |  | 1096.738 | 3685.8668 | 185.037 | 181.7661 | 106.631 | 3273.4861 | 100 | 100 |  |  | Casing
Field Data Sep Rates | 2020-02-10 |  |  |  | 1456.46 | 3451.0906 | 238.32 | 181.7448 | 103.8244 | 3283.971 | 100 | 100 |  |  | Casing
Field Data Sep Rates | 2020-02-11 |  |  |  | 1453.6 | 3506.6941 | 245.0071 | 180.9407 | 107.2252 | 3099.044 | 100 | 100 |  |  | Casing
Field Data Sep Rates | 2020-02-12 |  |  |  | 1411.25 | 3466.4922 | 234.3691 | 181.3813 | 107.1952 | 3091.391 | 100 | 100 |  |  | Casing
Field Data Sep Rates | 2020-02-13 |  |  |  | 1388.57 | 3440.4758 | 232.0955 | 181.7594 | 108.4982 | 3376.4201 | 100 | 100 |  |  | Casing
Field Data Sep Rates | 2020-02-14 |  |  |  | 1375.62 | 3402.0982 | 227.5546 | 180.7369 | 108.6216 | 3049.607 | 100 | 100 |  |  | Casing
Field Data Sep Rates | 2020-02-15 |  |  |  | 1364.16 | 3387.1206 | 226.827 | 180.6797 | 109.667 | 3265.4507 | 100 | 100 |  |  | Casing
Field Data Sep Rates | 2020-02-16 |  |  |  | 1349.68 | 3358.2138 | 226.2021 | 179.6927 | 109.6985 | 3209.3613 | 100 | 100 |  |  | Casing
Field Data Sep Rates | 2020-02-17 |  |  |  | 1370 | 3317.1109 | 228.0776 | 180.4767 | 108.6791 | 3150.4337 | 100 | 100 |  |  | Casing
Field Data Sep Rates | 2020-02-18 |  |  |  | 1328.31 | 3334.724 | 221.7157 | 181.4757 | 107.1209 | 3012.5565 | 100 | 100 |  |  | Casing
Field Data Sep Rates | 2020-02-19 |  |  |  | 1312.95 | 3235.6009 | 222.269 | 182.1617 | 106.7955 | 3119.1187 | 100 | 100 |  |  | Casing
Field Data Sep Rates | 2020-02-20 |  |  |  | 1296.81 | 3183.3193 | 216.1047 | 182.1636 | 108.0313 | 3269.9364 | 100 | 100 |  |  | Casing
Field Data Sep Rates | 2020-02-21 |  |  |  | 1282.95 | 3174.128 | 214.389 | 181.3016 | 108.0393 | 3095.6538 | 100 | 100 |  |  | Casing
Field Data Sep Rates | 2020-02-22 |  |  |  | 1270.98 | 3238.253 | 208.5381 | 181.1206 | 108.2683 | 3254.3062 | 100 | 100 |  |  | Casing
Field Data Sep Rates | 2020-02-23 |  |  |  | 1351.29 | 3448.1583 | 225.1099 | 182.3035 | 109.8701 | 2968.4888 | 100 | 100 |  |  | Casing
Field Data Sep Rates | 2020-02-24 |  |  |  | 1327.57 | 3346.3124 | 220.3278 | 179.4922 | 107.1415 | 2857.7559 | 100 | 100 |  |  | Casing
Field Data Sep Rates | 2020-02-25 |  |  |  | 1308.02 | 3353.8129 | 213.2519 | 181.7289 | 108.7537 | 3042.9022 | 100 | 100 |  |  | Casing
Field Data Sep Rates | 2020-02-26 |  |  |  | 1306.09 | 3446.5983 | 220.037 | 180.6441 | 109.0732 | 2875.9913 | 100 | 100 |  |  | Casing
Field Data Sep Rates | 2020-02-27 |  |  |  | 1287.51 | 3403.9015 | 214.0469 | 180.1439 | 109.6508 | 3083.7843 | 100 | 100 |  |  | Casing
Field Data Sep Rates | 2020-02-28 |  |  |  | 1294.69 | 3258.0398 | 211.4115 | 179.8753 | 109.1046 | 3120.325 | 100 | 100 |  |  | Casing
Field Data Sep Rates | 2020-02-29 |  |  |  | 1258.13 | 3251.2312 | 210.9444 | 179.1284 | 110.2077 | 2846.6372 | 100 | 100 |  |  | Casing
Field Data Sep Rates | 2020-03-01 |  |  |  | 1242.02 | 3309.5242 | 209.4636 | 179.2344 | 110.2941 | 2771.3947 | 100 | 100 |  |  | Casing
Field Data Sep Rates | 2020-03-02 |  |  |  | 1236.21 | 3203.9384 | 207.5895 | 179.8729 | 109.1429 | 3032.511 | 100 | 100 |  |  | Casing
Field Data Sep Rates | 2020-03-03 |  |  |  | 1229.7 | 3232.6419 | 201.815 | 179.8265 | 106.6915 | 2902.9211 | 100 | 100 |  |  | Casing
Field Data Sep Rates | 2020-03-04 |  |  |  | 1313.58 | 3550.6456 | 214.6205 | 180.3094 | 112.0303 | 2943.4064 | 100 | 100 |  |  | Casing
Field Data Sep Rates | 2020-03-05 |  |  |  | 1290.17 | 3615.5272 | 212.4388 | 181.4876 | 112.7376 | 2704.8543 | 100 | 100 |  |  | Casing
Field Data Sep Rates | 2020-03-06 |  |  |  | 1265.85 | 3333.005 | 212.7913 | 180.1913 | 112.0549 | 2916.4288 | 100 | 100 |  |  | Casing
Field Data Sep Rates | 2020-03-07 |  |  |  | 1244.63 | 3369.6864 | 203.8268 | 179.8926 | 111.6492 | 2878.8824 | 100 | 100 |  |  | Casing
Field Data Sep Rates | 2020-03-08 |  |  |  | 1224.52 | 3373.5112 | 207.3657 | 180.1958 | 112.5153 | 2673.9433 | 100 | 100 |  |  | Casing
Field Data Sep Rates | 2020-03-09 |  |  |  | 1215.66 | 3473.8457 | 204.7525 | 180.3209 | 112.7017 | 2762.3801 | 100 | 100 |  |  | Casing
Field Data Sep Rates | 2020-03-10 |  |  |  | 1188.74 | 3342.173 | 200.4131 | 178.8965 | 112.8167 | 2599.806 | 100 | 100 |  |  | Casing
Field Data Sep Rates | 2020-03-11 |  |  |  | 1183.68 | 3391.1342 | 195.1291 | 179.2464 | 112.7225 | 2730.5553 | 100 | 100 |  |  | Casing
Field Data Sep Rates | 2020-03-12 |  |  |  | 1173.73 | 3342.678 | 191.8345 | 179.0087 | 112.3976 | 2648.3034 | 100 | 100 |  |  | Casing
Field Data Sep Rates | 2020-03-13 |  |  |  | 1158.58 | 3313.9999 | 191.4788 | 178.3613 | 112.3646 | 2673.6936 | 100 | 100 |  |  | Casing
Field Data Sep Rates | 2020-03-14 |  |  |  | 1148.66 | 3291.2402 | 187.6749 | 179.5311 | 111.1083 | 2780.3038 | 100 | 100 |  |  | Casing
Field Data Sep Rates | 2020-03-15 |  |  |  | 1138.6 | 3320.9761 | 186.247 | 179.4018 | 111.6131 | 2793.6231 | 100 | 100 |  |  | Casing
Field Data Sep Rates | 2020-03-16 |  |  |  | 1138.14 | 3305.6127 | 189.555 | 178.714 | 111.3598 | 2800.8698 | 100 | 100 |  |  | Casing
Field Data Sep Rates | 2020-03-17 |  |  |  | 1184.81 | 3517.5929 | 197.9408 | 180.7832 | 113.0611 | 2562.5569 | 100 | 100 |  |  | Casing
Field Data Sep Rates | 2020-03-18 |  |  |  | 1151.54 | 3514.7081 | 189.3934 | 179.2931 | 113.7239 | 2585.104 | 100 | 100 |  |  | Casing
Field Data Sep Rates | 2020-03-19 |  |  |  | 1134.81 | 3395.3556 | 186.9035 | 179.8882 | 110.9836 | 2666.3089 | 100 | 100 |  |  | Casing
Field Data Sep Rates | 2020-03-20 |  |  |  | 1112.92 | 3432.5932 | 186.8709 | 180.2939 | 111.6546 | 2702.0723 | 100 | 100 |  |  | Casing
Field Data Sep Rates | 2020-03-21 |  |  |  | 1100.14 | 3329.451 | 180.075 | 180.0848 | 113.178 | 2585.8184 | 100 | 100 |  |  | Casing
Field Data Sep Rates | 2020-03-22 |  |  |  | 1089.31 | 3344.8721 | 183.5161 | 180.1597 | 112.9172 | 2584.305 | 100 | 100 |  |  | Casing
Field Data Sep Rates | 2020-03-23 |  |  |  | 1079.6 | 3310.7489 | 180.2903 | 179.4695 | 113.492 | 2442.0093 | 100 | 100 |  |  | Casing
Field Data Sep Rates | 2020-03-24 |  |  |  | 1069.91 | 3281.847 | 177.2167 | 178.4645 | 113.1911 | 2489.3618 | 100 | 100 |  |  | Casing
Field Data Sep Rates | 2020-03-25 |  |  |  | 1059.62 | 3274.1571 | 174.3041 | 178.6678 | 112.8622 | 2491.6706 | 100 | 100 |  |  | Casing
Field Data Sep Rates | 2020-03-26 |  |  |  | 1053.31 | 3401.5741 | 172.0533 | 177.4994 | 113.6309 | 2492.4229 | 100 | 100 |  |  | Casing
Field Data Sep Rates | 2020-03-27 |  |  |  | 1049.32 | 3250.5798 | 177.8687 | 180.54 | 111.7549 | 2439.2032 | 100 | 100 |  |  | Casing
Field Data Sep Rates | 2020-03-28 |  |  |  | 1064.27 | 3218.602 | 174.3478 | 179.7824 | 111.8358 | 2535.8386 | 100 | 100 |  |  | Casing
Field Data Sep Rates | 2020-03-29 |  |  |  | 1026.01 | 3192.0666 | 168.0245 | 180.725 | 112.4724 | 2394.5184 | 100 | 100 |  |  | Casing
Field Data Sep Rates | 2020-03-30 |  |  |  | 1024.445 | 3344.3746 | 170.3684 | 180.2325 | 111.1135 | 2444.9284 | 100 | 100 |  |  | Casing
Field Data Sep Rates | 2020-03-31 |  |  |  | 1025.176 | 3101.6094 | 168.4714 | 178.13 | 110.9881 | 2539.5074 | 100 | 100 |  |  | Casing
Field Data Sep Rates | 2020-04-01 |  |  |  | 1041.013 | 3433.0592 | 174.797 | 179.8603 | 112.8912 | 2334.0345 | 100 | 100 |  |  | Casing
Field Data Sep Rates | 2020-04-02 |  |  |  | 1025.246 | 3310.77 | 168.7609 | 175.984 | 110.4055 | 2427.2044 | 100 | 100 |  |  | Casing
Field Data Sep Rates | 2020-04-03 |  |  |  | 1012.257 | 3444.0896 | 165.8271 | 178.1638 | 109.7529 | 2387.8798 | 100 | 100 |  |  | Casing
Field Data Sep Rates | 2020-04-04 |  |  |  | 997.731 | 3294.0659 | 165.0308 | 176.7814 | 111.2709 | 2487.1783 | 100 | 100 |  |  | Casing
Field Data Sep Rates | 2020-04-05 |  |  |  | 982.7464 | 3247.1332 | 161.3255 | 175.6309 | 112.8586 | 2310.9123 | 100 | 100 |  |  | Casing
Field Data Sep Rates | 2020-04-06 |  |  |  | 979.0533 | 3236.4658 | 162.5533 | 174.6828 | 112.7817 | 2331.9943 | 100 | 100 |  |  | Casing
Field Data Sep Rates | 2020-04-07 |  |  |  | 973.498 | 3292.762 | 161.1812 | 175.6159 | 113.3616 | 2455.9436 | 100 | 100 |  |  | Casing
Field Data Sep Rates | 2020-04-08 |  |  |  | 968.4849 | 3232.2747 | 161.9191 | 176.2877 | 111.8047 | 2456.3388 | 100 | 100 |  |  | Casing
Field Data Sep Rates | 2020-04-09 |  |  |  | 962.9261 | 3275.2106 | 161.344 | 177.3991 | 110.2398 | 2281.2818 | 100 | 100 |  |  | Casing
Field Data Sep Rates | 2020-04-10 |  |  |  | 951.1299 | 3121.6495 | 156.7933 | 176.5745 | 111.194 | 2233.5765 | 100 | 100 |  |  | Casing
Field Data Sep Rates | 2020-04-11 |  |  |  | 946.1763 | 3114.8482 | 155.0787 | 176.5311 | 111.2277 | 2400.7112 | 100 | 100 |  |  | Casing
Field Data Sep Rates | 2020-04-12 |  |  |  | 940.0557 | 3246.7968 | 154.9167 | 178.4963 | 109.4637 | 2233.3918 | 100 | 100 |  |  | Casing
Field Data Sep Rates | 2020-04-13 |  |  |  | 933.5219 | 3189.2552 | 158.3166 | 179.23 | 109.332 | 2316.0487 | 100 | 100 |  |  | Casing
Field Data Sep Rates | 2020-04-14 |  |  |  | 925.2336 | 3134.2993 | 152.2733 | 178.2287 | 110.6558 | 2334.5388 | 100 | 100 |  |  | Casing
Field Data Sep Rates | 2020-04-15 |  |  |  | 916.2262 | 3114.7785 | 149.8224 | 177.1851 | 110.1875 | 2233.2231 | 100 | 100 |  |  | Casing
Field Data Sep Rates | 2020-04-16 |  |  |  | 912.5728 | 3041.6876 | 152.8697 | 178.8473 | 110.4461 | 2111.1491 | 100 | 100 |  |  | Casing
Field Data Sep Rates | 2020-04-17 |  |  |  | 905.3342 | 3171.1055 | 150.8063 | 177.7955 | 109.9385 | 2346.4965 | 100 | 100 |  |  | Casing
Field Data Sep Rates | 2020-04-18 |  |  |  | 894.3904 | 3019.8992 | 149.0807 | 176.9103 | 111.9209 | 2369.4209 | 100 | 100 |  |  | Casing
Field Data Sep Rates | 2020-04-19 |  |  |  | 891.2219 | 3215.5822 | 149.6942 | 175.4253 | 111.6709 | 2278.688 | 100 | 100 |  |  | Casing
Field Data Sep Rates | 2020-04-20 |  |  |  | 887.5037 | 2983.6441 | 146.7986 | 175.7994 | 110.6634 | 2205.6713 | 100 | 100 |  |  | Casing
Field Data Sep Rates | 2020-04-21 |  |  |  | 880.8616 | 2945.7102 | 149.1811 | 174.5901 | 111.6763 | 2210.0421 | 100 | 100 |  |  | Casing
Field Data Sep Rates | 2020-04-22 |  |  |  | 873.8801 | 3059.2725 | 146.7098 | 175.3217 | 111.2866 | 2298.8854 | 100 | 100 |  |  | Casing
Field Data Sep Rates | 2020-04-23 |  |  |  | 854.4426 | 3017.9122 | 142.2942 | 155.056 | 109.508 | 2221.2169 | 100 | 100 |  |  | Casing
Field Data Sep Rates | 2020-04-24 |  |  |  | 850.8798 | 3054.759 | 142.454 | 153.4444 | 108.1277 | 2306.1578 | 100 | 100 |  |  | Casing
Field Data Sep Rates | 2020-04-25 |  |  |  | 845.3519 | 2976.9816 | 141.8512 | 153.6469 | 108.4416 | 2020.9434 | 100 | 100 |  |  | Casing
Field Data Sep Rates | 2020-04-26 |  |  |  | 839.2844 | 3076.27 | 142.1281 | 153.9587 | 108.4575 | 2260.3045 | 100 | 100 |  |  | Casing
Field Data Sep Rates | 2020-04-27 |  |  |  | 830.2672 | 3067.2608 | 136.8353 | 152.5997 | 109.6264 | 1973.2447 | 100 | 100 |  |  | Casing
Field Data Sep Rates | 2020-04-28 |  |  |  | 857.3373 | 2984.271 | 143.9091 | 153.911 | 108.3388 | 2124.9305 | 100 | 100 |  |  | Casing
Field Data Sep Rates | 2020-04-29 |  |  |  | 825.6825 | 2905.1484 | 137.0667 | 152.9772 | 108.5407 | 1946.3157 | 100 | 100 |  |  | Casing
Field Data Sep Rates | 2020-04-30 |  |  |  | 818.1954 | 2984.548 | 136.3467 | 153.0984 | 108.6865 | 2225.8851 | 100 | 100 |  |  | Casing
Field Data Sep Rates | 2020-05-01 |  |  |  | 812.6559 | 2879.5311 | 137.2856 | 154.1397 | 108.969 | 2158.5926 | 100 | 100 |  |  | Casing
Field Data Sep Rates | 2020-05-02 |  |  |  | 808.259 | 2960.6623 | 135.66 | 153.1508 | 109.2291 | 1991.9046 | 100 | 100 |  |  | Casing
Field Data Sep Rates | 2020-05-03 |  |  |  | 803.4087 | 2901.6285 | 136.2287 | 153.0587 | 109.3811 | 1920.8545 | 100 | 100 |  |  | Casing
Field Data Sep Rates | 2020-05-04 |  |  |  | 802.9394 | 2929.4951 | 131.3846 | 152.9121 | 108.0364 | 1918.2918 | 100 | 100 |  |  | Casing
Field Data Sep Rates | 2020-05-05 |  |  |  | 791.9788 | 2978.5147 | 133.8141 | 154.4032 | 108.4011 | 1874.6591 | 100 | 100 |  |  | Casing
Field Data Sep Rates | 2020-05-06 |  |  |  | 788.3853 | 2857.4323 | 133.6488 | 153.1082 | 107.8247 | 2212.4776 | 100 | 100 |  |  | Casing
Field Data Sep Rates | 2020-05-07 |  |  |  | 636.4513 | 2653.5686 | 104.651 | 140.2806 | 104.0189 | 2007.9096 | 100 | 100 |  |  | Casing
Field Data Sep Rates | 2020-05-09 |  |  |  | 302.8807 | 1727.0046 | 50.2712 | 134.6351 | 65.578 | 2007 | 100 | 100 |  |  | Casing
Field Data Sep Rates | 2020-05-10 |  |  |  | 527.9656 | 1924.2327 | 88.097 | 153.2914 | 83.2076 | 2367.9428 | 100 | 100 |  |  | Casing
Field Data Sep Rates | 2020-05-11 |  |  |  | 824.0951 | 2544.2821 | 134.5674 | 154.5993 | 94.8938 | 2293.4824 | 100 | 100 |  |  | Casing
Field Data Sep Rates | 2020-05-12 |  |  |  | 944.142 | 2831.0109 | 155.3852 | 154.596 | 101.6538 | 2311.0922 | 100 | 100 |  |  | Casing
Field Data Sep Rates | 2020-05-13 |  |  |  | 891.116 | 2813.0084 | 151.0152 | 156.8996 | 104.4756 | 2401.88 | 100 | 100 |  |  | Casing
Field Data Sep Rates | 2020-05-14 |  |  |  | 834.314 | 2795.5716 | 137.1176 | 154.0578 | 103.2109 | 2334.8675 | 100 | 100 |  |  | Casing
Field Data Sep Rates | 2020-05-15 |  |  |  | 798.461 | 2797.9968 | 134.7566 | 154.3479 | 104.3183 | 2374.6127 | 100 | 100 |  |  | Casing
Field Data Sep Rates | 2020-05-16 |  |  |  | 775.803 | 2747.3906 | 127.4383 | 153.1591 | 104.7307 | 2306.8828 | 100 | 100 |  |  | Casing
Field Data Sep Rates | 2020-05-17 |  |  |  | 806.528 | 2925.4832 | 132.8573 | 153.2013 | 106.2162 | 2303.78 | 100 | 100 |  |  | Casing
Field Data Sep Rates | 2020-05-18 |  |  |  | 810.763 | 2961.5312 | 135.4725 | 160.4933 | 110.0561 | 2191.43 | 100 | 100 |  |  | Casing
Field Data Sep Rates | 2020-05-19 |  |  |  | 285.204 | 1649.1392 | 47.4769 | 137.3197 | 88.614 | 2214.522 | 100 | 100 |  |  | Casing
Field Data Sep Rates | 2020-05-20 |  |  |  | 507.163 | 1967.0086 | 82.7535 | 150.5176 | 88.0581 | 2182.0427 | 100 | 100 |  |  | Casing
Field Data Sep Rates | 2020-05-21 |  |  |  | 733.282 | 2459.8353 | 120.4436 | 154.1872 | 97.5166 | 2390.3529 | 100 | 100 |  |  | Casing
Field Data Sep Rates | 2020-05-22 |  |  |  | 815.24 | 2503.2754 | 134.1707 | 153.4936 | 102.0956 | 2212.4797 | 100 | 100 |  |  | Casing
Field Data Sep Rates | 2020-05-23 |  |  |  | 777.563 | 2552.7789 | 127.8856 | 153.2284 | 101.7445 | 2318.8128 | 100 | 100 |  |  | Casing
Field Data Sep Rates | 2020-05-24 |  |  |  | 747.34 | 2477.3909 | 125.0074 | 153.9468 | 101.7142 | 2150.857 | 100 | 100 |  |  | Casing
Field Data Sep Rates | 2020-05-25 |  |  |  | 727.389 | 2536.8359 | 120.532 | 162.0089 | 103.9895 | 2229.866 | 100 | 100 |  |  | Casing
Field Data Sep Rates | 2020-05-26 |  |  |  | 783.659 | 2676.008 | 132.0123 | 153.502 | 104.4142 | 2240.0743 | 100 | 100 |  |  | Casing
Field Data Sep Rates | 2020-05-27 |  |  |  | 752.846 | 2660.475 | 122.7294 | 152.4881 | 105.4381 | 2256.6145 | 100 | 100 |  |  | Casing
Field Data Sep Rates | 2020-05-28 |  |  |  | 767.088 | 2934.7499 | 127.7988 | 153.6601 | 108.0369 | 2222.8015 | 100 | 100 |  |  | Casing
Field Data Sep Rates | 2020-05-29 |  |  |  | 735.707 | 2694.353 | 123.2821 | 153.4541 | 107.9745 | 2175.0657 | 100 | 100 |  |  | Casing
Field Data Sep Rates | 2020-05-30 |  |  |  | 714.235 | 2820.5823 | 117.2086 | 155.497 | 107.503 | 2192.3944 | 100 | 100 |  |  | Casing
Field Data Sep Rates | 2020-05-31 |  |  |  | 699.354 | 2717.0061 | 115.3546 | 155.4843 | 107.2112 | 2119.2862 | 100 | 100 |  |  | Casing
Field Data Sep Rates | 2020-06-01 |  |  |  | 687.868 | 2621.3769 | 112.9376 | 153.1299 | 107.6945 | 2076.3406 | 100 | 100 |  |  | Casing
Field Data Sep Rates | 2020-06-02 |  |  |  | 679.351 | 2777.0601 | 114.4874 | 154.3945 | 108.0296 | 2152.8457 | 100 | 100 |  |  | Casing
Field Data Sep Rates | 2020-06-03 |  |  |  | 677.923 | 2697.1713 | 111.9301 | 154.912 | 108.336 | 2162.0633 | 100 | 100 |  |  | Casing
Field Data Sep Rates | 2020-06-04 |  |  |  | 672.308 | 2727.5547 | 110.3009 | 153.6496 | 108.4812 | 2064.931 | 100 | 100 |  |  | Casing
Field Data Sep Rates | 2020-06-05 |  |  |  | 663.678 | 2706.895 | 109.5691 | 154.0651 | 108.8952 | 2144.0583 | 100 | 100 |  |  | Casing
Field Data Sep Rates | 2020-06-06 |  |  |  | 659.471 | 2619.7442 | 107.5876 | 150.4682 | 108.9993 | 2078.3933 | 100 | 100 |  |  | Casing
Field Data Sep Rates | 2020-06-07 |  |  |  | 654.859 | 2561.346 | 108.638 | 150.6418 | 108.6756 | 2029.4916 | 100 | 100 |  |  | Casing
Field Data Sep Rates | 2020-06-08 |  |  |  | 649.679 | 2638.7116 | 108.3177 | 152.062 | 107.8602 | 2031.6214 | 100 | 100 |  |  | Casing
Field Data Sep Rates | 2020-06-09 |  |  |  | 643.745 | 2554.7933 | 105.8765 | 151.9659 | 107.5713 | 2108.2177 | 100 | 100 |  |  | Casing
Field Data Sep Rates | 2020-06-10 |  |  |  | 636.336 | 2478.9099 | 104.3992 | 152.2225 | 107.9565 | 2028.2508 | 100 | 100 |  |  | Casing
Field Data Sep Rates | 2020-06-11 |  |  |  | 636.587 | 2579.1237 | 104.5698 | 153.1692 | 108.2065 | 2043.2591 | 100 | 100 |  |  | Casing
Field Data Sep Rates | 2020-06-12 |  |  |  | 635.441 | 2546.0859 | 104.4677 | 153.3072 | 108.1866 | 2072.6584 | 100 | 100 |  |  | Casing
Field Data Sep Rates | 2020-06-13 |  |  |  | 631.726 | 2608.3785 | 105.7806 | 153.2983 | 107.9543 | 2059.1264 | 100 | 100 |  |  | Casing
Field Data Sep Rates | 2020-06-14 |  |  |  | 628.762 | 2452.0732 | 104.0352 | 152.8754 | 107.5586 | 2052.6154 | 100 | 100 |  |  | Casing
Field Data Sep Rates | 2020-06-15 |  |  |  | 625.587 | 2624.3038 | 105.3585 | 172.127 | 108.712 | 2081.396 | 100 | 100 |  |  | Casing
Field Data Sep Rates | 2020-06-16 |  |  |  | 620.572 | 2486.2934 | 105.0819 | 151.4792 | 107.1289 | 2002.9461 | 100 | 100 |  |  | Casing
Field Data Sep Rates | 2020-06-17 |  |  |  | 615.223 | 2507.4631 | 103.7138 | 154.0779 | 107.2099 | 2025.0992 | 100 | 100 |  |  | Casing
Field Data Sep Rates | 2020-06-18 |  |  |  | 614.439 | 2495.702 | 104.077 | 151.8507 | 107.0278 | 2040.9368 | 100 | 100 |  |  | Casing
Field Data Sep Rates | 2020-06-19 |  |  |  | 607.119 | 2509.1326 | 99.3673 | 152.3276 | 107.2834 | 2049.2151 | 100 | 100 |  |  | Casing
Field Data Sep Rates | 2020-06-20 |  |  |  | 605.693 | 2410.9666 | 100.0948 | 150.5164 | 107.3784 | 1978.8327 | 100 | 100 |  |  | Casing
Field Data Sep Rates | 2020-06-21 |  |  |  | 596.587 | 2441.5563 | 98.4442 | 153.8101 | 107.573 | 2021.6592 | 100 | 100 |  |  | Casing
Field Data Sep Rates | 2020-06-22 |  |  |  | 600.666 | 2475.414 | 99.6803 | 152.2355 | 107.7938 | 2012.4411 | 100 | 100 |  |  | Casing
Field Data Sep Rates | 2020-06-23 |  |  |  | 598.993 | 2515.6528 | 100.6671 | 151.9929 | 108.1272 | 2015.6705 | 100 | 100 |  |  | Casing
Field Data Sep Rates | 2020-06-24 |  |  |  | 591.611 | 2436.7492 | 98.2741 | 152.8521 | 107.8203 | 2015.5053 | 100 | 100 |  |  | Casing
Field Data Sep Rates | 2020-06-25 |  |  |  | 591.948 | 2384.1055 | 97.4137 | 152.214 | 106.4738 | 2044.0171 | 100 | 100 |  |  | Casing
Field Data Sep Rates | 2020-06-26 |  |  |  | 587.701 | 2465.396 | 97.5048 | 152.5396 | 106.7226 | 2005.2002 | 100 | 100 |  |  | Casing
Field Data Sep Rates | 2020-06-27 |  |  |  | 582.85 | 2411.0522 | 97.1439 | 152.1015 | 107.2781 | 1955.5652 | 100 | 100 |  |  | Casing
Field Data Sep Rates | 2020-06-28 |  |  |  | 582.456 | 2531.4785 | 96.4209 | 153.8375 | 121.3454 | 2009.4978 | 100 | 100 |  |  | Casing
Field Data Sep Rates | 2020-06-29 |  |  |  | 557.437 | 2534.6362 | 90.8285 | 153.8247 | 120.8471 | 1986.2722 | 100 | 100 |  |  | Casing
Field Data Sep Rates | 2020-06-30 |  |  |  | 546.284 | 2509.8526 | 91.9355 | 153.5481 | 120.659 | 1987.3551 | 100 | 100 |  |  | Casing
Field Data Sep Rates | 2020-07-01 |  |  |  | 537.779 | 2446.0063 | 88.4702 | 153.2777 | 119.9643 | 2025.1997 | 100 | 100 |  |  | Casing
Field Data Sep Rates | 2020-07-02 |  |  |  | 535.692 | 2458.1436 | 88.294 | 152.5855 | 120.0262 | 1991.8195 | 100 | 100 |  |  | Casing
Field Data Sep Rates | 2020-07-03 |  |  |  | 531.958 | 2464.2962 | 88.8935 | 153.102 | 120.1111 | 1936.518 | 100 | 100 |  |  | Casing
Field Data Sep Rates | 2020-07-04 |  |  |  | 530.813 | 2377.9427 | 87.9006 | 152.4928 | 119.8028 | 1944.3954 | 100 | 100 |  |  | Casing
Field Data Sep Rates | 2020-07-05 |  |  |  | 530.847 | 2436.1166 | 89.8452 | 153.413 | 119.6489 | 1977.5792 | 100 | 100 |  |  | Casing
Field Data Sep Rates | 2020-07-06 |  |  |  | 527.048 | 2367.4281 | 87.0338 | 152.1497 | 119.3634 | 1958.0689 | 100 | 100 |  |  | Casing
Field Data Sep Rates | 2020-07-07 |  |  |  | 522.941 | 2372.5409 | 87.0806 | 151.8352 | 118.8948 | 1983.4172 | 100 | 100 |  |  | Casing
Field Data Sep Rates | 2020-07-08 |  |  |  | 520.064 | 2364.3087 | 85.9511 | 152.3486 | 118.8329 | 1967.0878 | 100 | 100 |  |  | Casing
Field Data Sep Rates | 2020-07-09 |  |  |  | 518.466 | 2403.7761 | 87.523 | 152.6637 | 119.0055 | 1982.769 | 100 | 100 |  |  | Casing
Field Data Sep Rates | 2020-07-10 |  |  |  | 515.678 | 2348.8645 | 87.2849 | 151.9813 | 119.2046 | 1898.4787 | 100 | 100 |  |  | Casing
Field Data Sep Rates | 2020-07-11 |  |  |  | 513.401 | 2298.0021 | 84.5225 | 152.1246 | 119.2721 | 1904.067 | 100 | 100 |  |  | Casing
Field Data Sep Rates | 2020-07-12 |  |  |  | 512.139 | 2345.3101 | 84.5371 | 152.6226 | 119.4131 | 2003.2838 | 100 | 100 |  |  | Casing
Field Data Sep Rates | 2020-07-13 |  |  |  | 511.807 | 2314.1593 | 85.7145 | 152.0012 | 118.7564 | 1898.962 | 100 | 100 |  |  | Casing
Field Data Sep Rates | 2020-07-14 |  |  |  | 508.193 | 2343.7232 | 83.6237 | 152.6833 | 118.3444 | 1958.6798 | 100 | 100 |  |  | Casing
Field Data Sep Rates | 2020-07-15 |  |  |  | 505.942 | 2300.0493 | 84.8978 | 152.2168 | 118.6412 | 1903.734 | 100 | 100 |  |  | Casing
Field Data Sep Rates | 2020-07-16 |  |  |  | 503.195 | 2287.1028 | 84.3682 | 152.3874 | 118.0429 | 1916.4141 | 100 | 100 |  |  | Casing
Field Data Sep Rates | 2020-07-17 |  |  |  | 500.23 | 2288.4656 | 84.3079 | 153.4196 | 117.3235 | 1976.2646 | 100 | 100 |  |  | Casing
Field Data Sep Rates | 2020-07-18 |  |  |  | 498.117 | 2285.6939 | 82.8317 | 153.4419 | 117.8738 | 1920.9816 | 100 | 100 |  |  | Casing
Field Data Sep Rates | 2020-07-19 |  |  |  | 495.623 | 2335.0589 | 82.2484 | 153.098 | 118.3579 | 1908.786 | 100 | 100 |  |  | Casing
Field Data Sep Rates | 2020-07-20 |  |  |  | 494.631 | 2268.2066 | 81.7747 | 152.5699 | 118.4657 | 1893.1737 | 100 | 100 |  |  | Casing
Field Data Sep Rates | 2020-07-21 |  |  |  | 492.904 | 2264.712 | 82.4009 | 152.9518 | 118.5163 | 1964.809 | 100 | 100 |  |  | Casing
Field Data Sep Rates | 2020-07-22 |  |  |  | 490.424 | 2262.7409 | 81.9663 | 153.3371 | 118.4839 | 1864.7644 | 100 | 100 |  |  | Casing
Field Data Sep Rates | 2020-07-23 |  |  |  | 487.083 | 2269.9149 | 81.2885 | 152.7071 | 118.4236 | 1922.8182 | 100 | 100 |  |  | Casing
Field Data Sep Rates | 2020-07-24 |  |  |  | 484.447 | 2221.7239 | 81.8729 | 151.5944 | 115.7349 | 1899.83 | 100 | 100 |  |  | Casing
Field Data Sep Rates | 2020-07-25 |  |  |  | 486.153 | 2207.5915 | 80.1883 | 153.9635 | 115.262 | 1920.2593 | 100 | 100 |  |  | Casing
Field Data Sep Rates | 2020-07-26 |  |  |  | 480.932 | 2253.7257 | 80.4913 | 153.4261 | 117.1448 | 1914.8779 | 100 | 100 |  |  | Casing
Field Data Sep Rates | 2020-07-27 |  |  |  | 480.54 | 2242.5306 | 80.1311 | 153.3706 | 116.6704 | 1849.4477 | 100 | 100 |  |  | Casing
Field Data Sep Rates | 2020-07-28 |  |  |  | 479.7 | 2186.491 | 78.9221 | 160.6935 | 117.3136 | 1842.9178 | 100 | 100 |  |  | Casing
Field Data Sep Rates | 2020-07-29 |  |  |  | 480.501 | 2176.1365 | 80.1115 | 153.1674 | 117.1991 | 1867.1266 | 100 | 100 |  |  | Casing
Field Data Sep Rates | 2020-07-30 |  |  |  | 482.906 | 2177.1299 | 81.619 | 152.885 | 117.3972 | 1832.3946 | 100 | 100 |  |  | Casing
Field Data Sep Rates | 2020-07-31 |  |  |  | 492.662 | 2203.2039 | 82.4477 | 153.6665 | 117.9688 | 1919.8003 | 100 | 100 |  |  | Casing
Field Data Sep Rates | 2020-08-01 |  |  |  | 467.889 | 2114.0852 | 78.8125 | 152.7971 | 118.0627 | 1938.1488 | 100 | 100 |  |  | Casing
Field Data Sep Rates | 2020-08-02 |  |  |  | 464.497 | 2133.8466 | 75.8357 | 152.3231 | 117.9252 | 1866.7838 | 100 | 100 |  |  | Casing
Field Data Sep Rates | 2020-08-03 |  |  |  | 462.063 | 2102.296 | 77.3773 | 152.656 | 117.3651 | 1846.2019 | 100 | 100 |  |  | Casing
Field Data Sep Rates | 2020-08-04 |  |  |  | 293.68 | 1794.6288 | 48.8759 | 140.5343 | 104.2538 | 1898.8712 | 100 | 100 |  |  | Casing
Field Data Sep Rates | 2020-08-05 |  |  |  | 323.5 | 1767.8011 | 54.3146 | 142.8639 | 100.9867 | 1886.2218 | 100 | 100 |  |  | Casing
Field Data Sep Rates | 2020-08-06 |  |  |  | 543.997 | 2124.5048 | 92.2196 | 148.6276 | 115.1411 | 1954.8344 | 100 | 100 |  |  | Casing
Field Data Sep Rates | 2020-08-07 |  |  |  | 528.833 | 2159.865 | 87.2999 | 149.918 | 116.5638 | 1815.8953 | 100 | 100 |  |  | Casing
Field Data Sep Rates | 2020-08-08 |  |  |  | 486.121 | 2164.1165 | 80.4668 | 149.2468 | 116.335 | 1945.2244 | 100 | 100 |  |  | Casing
Field Data Sep Rates | 2020-08-09 |  |  |  | 471.765 | 2153.4718 | 78.0841 | 149.9843 | 116.6402 | 1893.5763 | 100 | 100 |  |  | Casing
Field Data Sep Rates | 2020-08-10 |  |  |  | 461.755 | 2108.2278 | 76.4649 | 149.6954 | 116.7402 | 1828.4361 | 100 | 100 |  |  | Casing
Field Data Sep Rates | 2020-08-11 |  |  |  | 457.016 | 2201.5236 | 74.9794 | 150.152 | 116.8432 | 1884.9085 | 100 | 100 |  |  | Casing
Field Data Sep Rates | 2020-08-12 |  |  |  | 450.669 | 2113.1431 | 73.7245 | 149.6832 | 116.8872 | 1794.5206 | 100 | 100 |  |  | Casing
Field Data Sep Rates | 2020-08-13 |  |  |  | 454.797 | 2066.3129 | 75.5538 | 149.7438 | 116.8377 | 1855.9303 | 100 | 100 |  |  | Casing
Field Data Sep Rates | 2020-08-14 |  |  |  | 444.598 | 2103.4014 | 72.7735 | 148.649 | 117.2643 | 1801.3536 | 100 | 100 |  |  | Casing
Field Data Sep Rates | 2020-08-15 |  |  |  | 442.387 | 2074.2076 | 73.2757 | 149.7779 | 117.1569 | 1790.4156 | 100 | 100 |  |  | Casing
Field Data Sep Rates | 2020-08-16 |  |  |  | 441.182 | 2095.3314 | 73.6642 | 150.0617 | 117.0402 | 1782.4582 | 100 | 100 |  |  | Casing
Field Data Sep Rates | 2020-08-17 |  |  |  | 438.919 | 2050.8382 | 71.8796 | 150.3508 | 116.3195 | 1803.3196 | 100 | 100 |  |  | Casing
Field Data Sep Rates | 2020-08-18 |  |  |  | 435.758 | 2087.6832 | 71.3147 | 150.0878 | 117.5693 | 1842.6984 | 100 | 100 |  |  | Casing
Field Data Sep Rates | 2020-08-19 |  |  |  | 433.582 | 2017.4794 | 73.4603 | 148.7622 | 116.7653 | 1782.0825 | 100 | 100 |  |  | Casing
Field Data Sep Rates | 2020-08-20 |  |  |  | 434.039 | 2024.9296 | 70.816 | 148.7538 | 116.1803 | 1771.2824 | 100 | 100 |  |  | Casing
Field Data Sep Rates | 2020-08-21 |  |  |  | 431.068 | 2029.8174 | 71.688 | 149.0148 | 115.8514 | 1808.9157 | 100 | 100 |  |  | Casing
Field Data Sep Rates | 2020-08-22 |  |  |  | 429.677 | 2039.2559 | 71.2171 | 149.3057 | 116.583 | 1893.3262 | 100 | 100 |  |  | Casing
Field Data Sep Rates | 2020-08-23 |  |  |  | 428.706 | 2047.0109 | 70.8698 | 152.6345 | 116.7408 | 1834.5133 | 100 | 100 |  |  | Casing
Field Data Sep Rates | 2020-08-24 |  |  |  | 426.767 | 1973.6947 | 69.7508 | 148.2606 | 117.1045 | 1884.5684 | 100 | 100 |  |  | Casing
Field Data Sep Rates | 2020-08-25 |  |  |  | 422.779 | 2045.6255 | 69.4197 | 148.588 | 117.181 | 1784.6446 | 100 | 100 |  |  | Casing
Field Data Sep Rates | 2020-08-26 |  |  |  | 422.398 | 2035.3576 | 69.2198 | 149.3073 | 116.911 | 1810.8978 | 100 | 100 |  |  | Casing
Field Data Sep Rates | 2020-08-27 |  |  |  | 421.579 | 1994.6802 | 69.4456 | 148.2695 | 116.7389 | 1810.9649 | 100 | 100 |  |  | Casing
Field Data Sep Rates | 2020-08-28 |  |  |  | 419.147 | 1980.7643 | 68.3409 | 148.4053 | 116.4873 | 1869.3062 | 100 | 100 |  |  | Casing
Field Data Sep Rates | 2020-08-29 |  |  |  | 417.472 | 1997.3281 | 69.4156 | 148.1483 | 116.4023 | 1774.9086 | 100 | 100 |  |  | Casing
Field Data Sep Rates | 2020-08-30 |  |  |  | 416.965 | 2027.7027 | 68.8893 | 148.8396 | 116.3204 | 1835.1908 | 100 | 100 |  |  | Casing
Field Data Sep Rates | 2020-08-31 |  |  |  | 414.245 | 1985.2376 | 69.8557 | 149.3187 | 116.1507 | 1751.249 | 100 | 100 |  |  | Casing
Field Data Sep Rates | 2020-09-01 |  |  |  | 414.055 | 1939.5538 | 69.1743 | 149.9116 | 115.6732 | 1807.7113 | 100 | 100 |  |  | Casing
Field Data Sep Rates | 2020-09-02 |  |  |  | 411.54 | 1937.7617 | 68.3676 | 150.17 | 115.1358 | 1780.9509 | 100 | 100 |  |  | Casing
Field Data Sep Rates | 2020-09-03 |  |  |  | 411.658 | 1951.6522 | 69.1105 | 150.5136 | 114.1482 | 1813.4981 | 100 | 100 |  |  | Casing
Field Data Sep Rates | 2020-09-04 |  |  |  | 410.648 | 1928.1528 | 67.7286 | 150.9091 | 114.1653 | 1799.1478 | 100 | 100 |  |  | Casing
Field Data Sep Rates | 2020-09-05 |  |  |  | 407.671 | 1958.6349 | 66.7015 | 150.8317 | 115.2074 | 1801.5113 | 100 | 100 |  |  | Casing
Field Data Sep Rates | 2020-09-06 |  |  |  | 406.959 | 1890.617 | 66.8276 | 150.6548 | 114.3569 | 1838.4387 | 100 | 100 |  |  | Casing
Field Data Sep Rates | 2020-09-07 |  |  |  | 407.254 | 1957.1951 | 67.0251 | 155.2723 | 114.5907 | 1750.7329 | 100 | 100 |  |  | Casing
Field Data Sep Rates | 2020-09-08 |  |  |  | 405.634 | 1925.5213 | 67.1109 | 150.545 | 109.8925 | 1775.7236 | 100 | 100 |  |  | Casing
Field Data Sep Rates | 2020-09-09 |  |  |  | 405.925 | 1891.5207 | 68.2975 | 151.4836 | 109.2401 | 1751.7004 | 100 | 100 |  |  | Casing
Field Data Sep Rates | 2020-09-10 |  |  |  | 402.443 | 1927.0995 | 65.6501 | 146.8256 | 113.3897 | 1752.1036 | 100 | 100 |  |  | Casing
Field Data Sep Rates | 2020-09-11 |  |  |  | 397.358 | 1914.7819 | 66.791 | 141.7874 | 115.8856 | 1701.6702 | 100 | 100 |  |  | Casing
Field Data Sep Rates | 2020-09-13 |  |  |  | 401.625 | 1860.1598 | 66.3494 | 146.0431 | 114.743 | 1725.1981 | 100 | 100 |  |  | Casing
Field Data Sep Rates | 2020-09-14 |  |  |  | 391.568 | 1859.1103 | 64.486 | 140.8679 | 114.8336 | 1725 | 100 | 100 |  |  | Casing
Field Data Sep Rates | 2020-09-15 |  |  |  | 390.94 | 1930.2075 | 65.1529 | 142.1152 | 114.4887 | 1821.9365 | 100 | 100 |  |  | Casing
Field Data Sep Rates | 2020-09-16 |  |  |  | 392.719 | 1912.5146 | 65.6847 | 146.2167 | 112.9464 | 1759.1293 | 100 | 100 |  |  | Casing
Field Data Sep Rates | 2020-09-17 |  |  |  | 387.547 | 1900.1607 | 64.5874 | 141.1827 | 113.1344 | 1776.5708 | 100 | 100 |  |  | Casing
Field Data Sep Rates | 2020-09-18 |  |  |  | 388.978 | 1922.5947 | 65.5152 | 142.3549 | 113.2642 | 1799.1874 | 100 | 100 |  |  | Casing
Field Data Sep Rates | 2020-09-19 |  |  |  | 385.204 | 1850.9373 | 63.7883 | 142.4244 | 113.1911 | 1701.5181 | 100 | 100 |  |  | Casing
Field Data Sep Rates | 2020-09-20 |  |  |  | 384.592 | 1849.4815 | 64.0112 | 143.8225 | 113.024 | 1709.4496 | 100 | 100 |  |  | Casing
Field Data Sep Rates | 2020-09-21 |  |  |  | 384.002 | 1854.0091 | 63.0266 | 141.2598 | 113.3333 | 1837.7748 | 100 | 100 |  |  | Casing
Field Data Sep Rates | 2020-09-22 |  |  |  | 221.986 | 1389.3649 | 37.5496 | 132.2634 | 96.9464 | 1779.0515 | 100 | 100 |  |  | Casing
Field Data Sep Rates | 2020-09-23 |  |  |  | 237.493 | 1485.3355 | 39.6381 | 141.2947 | 93.2055 | 1726.8539 | 100 | 100 |  |  | Casing
Field Data Sep Rates | 2020-09-24 |  |  |  | 295.463 | 1538.1189 | 48.9195 | 140.8804 | 97.0126 | 1942.3577 | 100 | 100 |  |  | Casing
Field Data Sep Rates | 2020-09-25 |  |  |  | 325.026 | 1544.9754 | 54.0661 | 140.3403 | 99.92 | 1723.1273 | 100 | 100 |  |  | Casing
Field Data Sep Rates | 2020-09-26 |  |  |  | 359.01 | 1656.8634 | 60.0222 | 140.7222 | 103.2267 | 1922.567 | 100 | 100 |  |  | Casing
Field Data Sep Rates | 2020-09-27 |  |  |  | 381.131 | 1713.1257 | 62.9689 | 142.1806 | 102.8949 | 1858.1956 | 100 | 100 |  |  | Casing
Field Data Sep Rates | 2020-09-28 |  |  |  | 389.647 | 1697.8613 | 65.0222 | 141.4688 | 105.9317 | 1923.9308 | 100 | 100 |  |  | Casing
Field Data Sep Rates | 2020-09-29 |  |  |  | 384.284 | 1723.1208 | 63.3073 | 141.8785 | 105.8516 | 1952.2594 | 100 | 100 |  |  | Casing
Field Data Sep Rates | 2020-09-30 |  |  |  | 388.551 | 1690.4085 | 64.4429 | 140.881 | 106.9556 | 1746.7446 | 100 | 100 |  |  | Casing
Field Data Sep Rates | 2020-10-01 |  |  |  | 399.901 | 1742.6367 | 66.9731 | 141.211 | 108.1885 | 1884.2839 | 100 | 100 |  |  | Casing
Field Data Sep Rates | 2020-10-02 |  |  |  | 400.744 | 1804.6482 | 66.2746 | 142.0949 | 108.4995 | 1865.0353 | 100 | 100 |  |  | Casing
Field Data Sep Rates | 2020-10-03 |  |  |  | 405.382 | 1760.1737 | 68.5494 | 141.1524 | 110.217 | 1673.7554 | 100 | 100 |  |  | Casing
Field Data Sep Rates | 2020-10-04 |  |  |  | 400.894 | 1772.2359 | 65.7284 | 143.7112 | 111.2762 | 1746.3901 | 100 | 100 |  |  | Casing
Field Data Sep Rates | 2020-10-05 |  |  |  | 395.799 | 1792.6129 | 65.0594 | 140.338 | 111.5864 | 1677.9545 | 100 | 100 |  |  | Casing
Field Data Sep Rates | 2020-10-06 |  |  |  | 392.604 | 1881.249 | 66.2385 | 144.6996 | 112.2885 | 1764.6203 | 100 | 100 |  |  | Casing
Field Data Sep Rates | 2020-10-07 |  |  |  | 386.932 | 1814.941 | 65.16 | 140.9074 | 112.4486 | 1723.6111 | 100 | 100 |  |  | Casing
Field Data Sep Rates | 2020-10-08 |  |  |  | 382.19 | 1793.8312 | 64.2206 | 141.1798 | 113.142 | 1735.7137 | 100 | 100 |  |  | Casing
Field Data Sep Rates | 2020-10-09 |  |  |  | 381.003 | 1819.5962 | 62.1371 | 140.1713 | 113.0016 | 1802.1487 | 100 | 100 |  |  | Casing
Field Data Sep Rates | 2020-10-10 |  |  |  | 377.643 | 1777.8155 | 62.526 | 140.6428 | 112.8386 | 1693.5602 | 100 | 100 |  |  | Casing
Field Data Sep Rates | 2020-10-11 |  |  |  | 380.16 | 1801.202 | 62.1797 | 141.4438 | 111.9754 | 1794.1125 | 100 | 100 |  |  | Casing
Field Data Sep Rates | 2020-10-12 |  |  |  | 374.122 | 1811.1735 | 61.3897 | 140.6504 | 112.8358 | 1677.9684 | 100 | 100 |  |  | Casing
Field Data Sep Rates | 2020-10-13 |  |  |  | 372.355 | 1789.0813 | 62.7205 | 140.2847 | 112.2462 | 1827.516 | 100 | 100 |  |  | Casing
Field Data Sep Rates | 2020-10-14 |  |  |  | 370.72 | 1771.9957 | 61.0476 | 142.5253 | 111.0502 | 1770.2239 | 100 | 100 |  |  | Casing
Field Data Sep Rates | 2020-10-15 |  |  |  | 366.898 | 1801.8809 | 62.0118 | 142.3998 | 110.0436 | 1671.296 | 100 | 100 |  |  | Casing
Field Data Sep Rates | 2020-10-16 |  |  |  | 365.762 | 1742.6062 | 60.0031 | 140.7649 | 110.7817 | 1748.1445 | 100 | 100 |  |  | Casing
Field Data Sep Rates | 2020-10-17 |  |  |  | 365.164 | 1797.031 | 59.7319 | 140.7724 | 111.8104 | 1741.5681 | 100 | 100 |  |  | Casing
Field Data Sep Rates | 2020-10-18 |  |  |  | 365.164 | 1741.8131 | 60.872 | 140.5776 | 111.9591 | 1653.4977 | 100 | 100 |  |  | Casing

## Well Data (Sep Compositions)
Main Well Information & Inputs (blue colums: required, gray columns: optional) |  |  |  | Separator Conditions |  |  | Separator Gas Composition | [12 empty] | Separator Oil Composition | [12 empty] | Process | Reservoir Properties | [5 empty] | Completion Metrics |  |  |  | Well Location Information
Well Name | UWI ¦ API | Tres | pRi | Separator GOR | Separator Pressure | Separator Temperature | y N2 | y CO2 | y H2S | y C1 | y C2 | y C3 | y iC4 | y nC4 | y iC5 | y nC5 | y C6 | y C7+ | y C7+ MW | x N2 | x CO2 | x H2S | x C1 | x C2 | x C3 | x iC4 | x nC4 | x iC5 | x nC5 | x C6 | x C7+ | x C7+ MW | Process Name | Reservoir Height | Fracture Height | Porosity | Lateral Length | Number of Fractures | Initial Water Saturation | Fluid Pumped | Proppant Pumped | Stages | Clusters | Reservoir | County | State | Surface Latitude | Surface Longitude | Bottomhole Latitude | Bottomhole Longitude
- | - | F | psia | scf/sep.bbl | psia | F | - | - | - | - | - | - | - | - | - | - | - | - | - | - | - | - | - | - | - | - | - | - | - | - | - | - | - | ft | ft | - | ft | - | % | STB | lbs | -
Field Data Sep Rates | Field Data Sep Rates | 225 | 5700 | 2660 | 200 | 120 | 0.089991 | 0.63994 | 0 | 68.4532 | 14.0986 | 7.2893 | 1.6298 | 2.9997 | 1.1599 | 1.1499 | 1.2399 | 1.2499 | 99 | 0.039996 | 0.049995 | 0 | 3.6496 | 3.6496 | 5.6294 | 2.4398 | 6.0694 | 4.1696 | 4.8095 | 8.3592 | 61.1339 | 175

## Well Data (Full Compositions) (hidden)
Main Well Information & Inputs |  |  |  |  | Fluid Composition (replace compositional slate with the slate of the EOS model for the field)
Well Name | UWI ¦ API | Tres | pRi | Process Name | N2 | CO2 | H2S | C1 | C2 | C3 | i-C4 | n-C4 | i-C5 | n-C5 | C6 | C7 | C8 | C9 | C10 | C11 | C12 | C13 | C14 | C15 | C16 | C17 | C18 | C19 | C20 | C21 | C22 | C23 | C24 | C25 | C26 | C27 | C28 | C29 | C30 | C31 | C32 | C33 | C34 | C35 | C36+
- | - | F | psia | - | bar: Fluid Composition (replace compositional slate with the slate of the EOS model for the field) N2 to Fluid Composition (replace compositional slate with the slate of the EOS model for the field) C36+

## Deviation Survey Data
Well Name | MD | TVD
- | ft | ft | in

## Wellbore Data
Well Name | Top Perforation MD | Bottom Perforation MD | Configuration Number | Use from Date | Flowpath | Wellhead Temperature | Tubing Bottom MD | Tubing ID | Tubing OD | Tubing Roughness | Casing 1 Top MD | Casing 1 Bottom MD | Casing 1 ID | Casing 1 Roughness | Casing 2 Top MD | Casing 2 Bottom MD | Casing 2 ID | Casing 2 Roughness | Gauge Depth | Temp at Gauge Depth | Lift Method | Gas Lift Configuration | Gas Lift Valve MD
- | ft | ft | number | yyyy-mm-dd or empty | select from list | F | ft | in | in | in | ft | ft | in | in | ft | ft | in | in | ft | F | (select from list) | (only if gas lift selected) | ft